## Vision_Transport
Index | Tag element | Name | Zone | Units / values | Description
0 | Vision_Transport[0] | AnyPresence |  | 0 / 1 | 1 when at least one zone reports presence this cycle.
1 | Vision_Transport[1] | ZoneCount |  | 6 | Number of zone slots in use.
2 | Vision_Transport[2] | Zone1_Present | 1_OutfeedConveyor | 0 / 1 | Presence in zone 1 (Outfeed (takeaway) conveyor).
3 | Vision_Transport[3] | Zone2_Present | 2_CamWaiting | 0 / 1 | Presence in zone 2 (Log staged to load outfeed).
4 | Vision_Transport[4] | Zone3_Present | 3_CamStaging | 0 / 1 | Presence in zone 3 (Next log parked behind).
5 | Vision_Transport[5] | Zone4_Present | 4_TopOfScrew | 0 / 1 | Presence in zone 4 (REFERENCE measurement zone (optimizer-correlated)).
6 | Vision_Transport[6] | Zone5_Present | 5_ScrewDeck | 0 / 1 | Presence in zone 5 (Screw deck (multi-piece; presence-only)).
7 | Vision_Transport[7] | Zone6_Present | 6_InfeedDeck | 0 / 1 | Presence in zone 6 (Infeed deck inventory (presence-only)).
8 | Vision_Transport[8] | reserved |  | 0 | Unused ROI slot (layout supports 8 zones).
9 | Vision_Transport[9] | reserved |  | 0 | Unused ROI slot (layout supports 8 zones).
10 | Vision_Transport[10] | Zone1_Diameter | 1_OutfeedConveyor | mm; 0 / -1 / value | Log diameter in zone 1. 0 = zone empty. -1 = present but no confident measurement yet.
11 | Vision_Transport[11] | Zone2_Diameter | 2_CamWaiting | mm; 0 / -1 / value | Log diameter in zone 2. 0 = zone empty. -1 = present but no confident measurement yet.
12 | Vision_Transport[12] | Zone3_Diameter | 3_CamStaging | mm; 0 / -1 / value | Log diameter in zone 3. 0 = zone empty. -1 = present but no confident measurement yet.
13 | Vision_Transport[13] | Zone4_Diameter | 4_TopOfScrew | mm; 0 / -1 / value | Log diameter in zone 4. 0 = zone empty. -1 = present but no confident measurement yet.
14 | Vision_Transport[14] | Zone5_Diameter | 5_ScrewDeck | mm; 0 / -1 / value | Log diameter in zone 5. 0 = zone empty. Always -1: presence-only zone, diameter not measured.
15 | Vision_Transport[15] | Zone6_Diameter | 6_InfeedDeck | mm; 0 / -1 / value | Log diameter in zone 6. 0 = zone empty. Always -1: presence-only zone, diameter not measured.
16 | Vision_Transport[16] | reserved |  | 0 | Unused ROI slot.
17 | Vision_Transport[17] | reserved |  | 0 | Unused ROI slot.
18 | Vision_Transport[18] | Zone1_Evidence | 1_OutfeedConveyor | count | Detection evidence for zone 1: background-subtraction foreground beam count. Diagnostic channel -- higher = stronger signal.
19 | Vision_Transport[19] | Zone2_Evidence | 2_CamWaiting | count | Detection evidence for zone 2: background-subtraction foreground beam count. Diagnostic channel -- higher = stronger signal.
20 | Vision_Transport[20] | Zone3_Evidence | 3_CamStaging | count | Detection evidence for zone 3: detected arc count. Diagnostic channel -- higher = stronger signal.
21 | Vision_Transport[21] | Zone4_Evidence | 4_TopOfScrew | count | Detection evidence for zone 4: detected arc count. Diagnostic channel -- higher = stronger signal.
22 | Vision_Transport[22] | Zone5_Evidence | 5_ScrewDeck | count | Detection evidence for zone 5: detected arc count. Diagnostic channel -- higher = stronger signal.
23 | Vision_Transport[23] | Zone6_Evidence | 6_InfeedDeck | count | Detection evidence for zone 6: detected arc count. Diagnostic channel -- higher = stronger signal.
24 | Vision_Transport[24] | reserved |  | 0 | Unused ROI slot.
25 | Vision_Transport[25] | reserved |  | 0 | Unused ROI slot.
26 | Vision_Transport[26] | Zone1_Score | 1_OutfeedConveyor | 0 .. 1000 (permille) | Confidence score for zone 1, x1000.
27 | Vision_Transport[27] | Zone2_Score | 2_CamWaiting | 0 .. 1000 (permille) | Confidence score for zone 2, x1000.
28 | Vision_Transport[28] | Zone3_Score | 3_CamStaging | 0 .. 1000 (permille) | Confidence score for zone 3, x1000.
29 | Vision_Transport[29] | Zone4_Score | 4_TopOfScrew | 0 .. 1000 (permille) | Confidence score for zone 4, x1000.
30 | Vision_Transport[30] | Zone5_Score | 5_ScrewDeck | 0 .. 1000 (permille) | Confidence score for zone 5, x1000.
31 | Vision_Transport[31] | Zone6_Score | 6_InfeedDeck | 0 .. 1000 (permille) | Confidence score for zone 6, x1000.
32 | Vision_Transport[32] | reserved |  | 0 | Unused ROI slot.
33 | Vision_Transport[33] | reserved |  | 0 | Unused ROI slot.
34 | Vision_Transport[34] | ProcTime |  | ms x 10 | Measurement processing time, tenths of a millisecond.
35 | Vision_Transport[35] | reserved |  | 0 | Spare.
36 | Vision_Transport[36] | reserved |  | 0 | Spare.
37 | Vision_Transport[37] | reserved |  | 0 | Spare.
38 | Vision_Transport[38] | reserved |  | 0 | Spare.
39 | Vision_Transport[39] | ResultId |  | 1 .. 2^31-1 | Increments every write and is written LAST in the single 40-DINT write. Latch data only when ResultId changes; treat a stalled ResultId as a stale/offline bridge.

## Zones
Zone | Internal name | What it is | Sensor-frame y band [m] | Presence method | Diameter
1 | 1_OutfeedConveyor | Outfeed (takeaway) conveyor | -2.72 .. -1.93 | Background subtraction | Measured
2 | 2_CamWaiting | Log staged to load outfeed | -1.93 .. -1.59 | Background subtraction | Measured
3 | 3_CamStaging | Next log parked behind | -1.59 .. -0.81 | Arc detector (until full empty-deck background) | Measured
4 | 4_TopOfScrew | REFERENCE measurement zone (optimizer-correlated) | -0.81 .. -0.10 | Arc detector (until full empty-deck background) | Measured (REFERENCE)
5 | 5_ScrewDeck | Screw deck (multi-piece; presence-only) | -0.10 .. 1.86 | Arc-count activity | Not measured (-1)
6 | 6_InfeedDeck | Infeed deck inventory (presence-only) | 1.86 .. 3.17 | Arc-count activity | Not measured (-1)

## PLC usage
Notes
Transport contract
- The bridge writes all 40 DINTs in ONE write (pylogix list write); ResultId [39] lands last.
- PLC side: copy the array to a local UDT/buffer only when [39] changes (NEQ ResultId, LastId -> COP -> MOV ResultId, LastId).
- Freshness permissive: require ResultId to have changed within the last N scans (bridge writes ~2 Hz; N ~= 3 s worth) before trusting presence/diameter at the cam-position latch.
Value conventions
- Presence: 1/0 after on-delay ~1 s / off-delay ~2.5 s debounce in the bridge (no extra PLC debounce needed).
- Diameter: mm. 0 = zone empty. -1 = present but not measured (zones 5/6 always; zones 1-4 when no confident fit yet).
- Score: x1000. Evidence: raw count, diagnostic only.
Current commissioning state (2026-10-06)
- Zones 1-2 presence = background subtraction (learned while zones 1-2 empty, conveyor idle -> chain-lug false positive pending a re-capture with machinery RUNNING).
- Zones 3-6 presence = arc detector until a full empty-deck (machinery running) background capture.
- Vision_Heartbeat tag defined in app but not yet created on the L83E (optional link-liveness channel).