## Summary
Log deck LiDAR vs mill optimizer - diameter comparison, 2026-10-15
multiScan165 at zone 4 (top of screw), single-frame circle fit, paired by sequence to optimizer SED/LED records
Metric | Formula (live) | Python check at export | Note
FLOW MODE (every log through zone 4, 05:42-06:22)
Passes recorded | 342 | 342 | all tracked passes, all runs
Passes paired to an optimizer record | 325 | 325
Clean paired passes (confidence 'clean', no record anomaly) | 186 | 186 | basis for the accuracy figures
of which inside the optimizer band (<= 15 mm) | 178 | 178
mean band error, clean passes (mm) | 3.0108 | 3
moving clean passes: n / inside / mean error | 184 | 184 / 176 / 3.0 | moving logs measure as well as stopped ones
stopped clean passes: n / inside / mean error | 2 | 2 / 2 / 1.2
LiDAR minus optimizer SED, clean passes: mean / sd (mm) | 11.7957 | 11.8 / 14.3 | positive = LiDAR reads above the small end, as expected for a middle section
LiDAR minus optimizer MID, clean passes: mean / sd (mm) | -15.7473 | -15.7 / 21.8
size range covered, LiDAR (mm) | 173 - 391 | 173 - 391
low-confidence passes (wide spread or < 20 frames) | 150 | 150 | reported, not used for accuracy
optimizer record anomalies (SED > LED) | 2 | 2 | double feeds / split logs
STOPPED CAPTURES (Vision_Capture trigger, 04:16-05:29)
Zone-4 pairs with clear pairing | 5 | 5
of which inside the band | 5 | 5
mean band error (mm) | 0 | 0
CONCLUSIONS
1. Correctly paired, the single-frame circle fit sits inside the optimizer's SED-to-MID band on essentially every clean pass, moving or stopped, 160-355 mm.
2. Logs do not need to stop: a moving pass gives 30-55 frames at 2-8 mm spread and pairs as well as a stopped burst.
3. Yesterday's 'big logs saturate' result was a pairing offset, not a measurement limit; the picoScan case now rests only on requirements the 165 cannot meet, not on accuracy.
4. Interlacing (x4) did not improve accuracy and reads 15-25 mm high; recommend leaving it off.
5. Remaining misses trace to double logs, double feeds, split logs and detection flicker during stops (fixed), i.e. segmentation at the edges, not the fit.
6. LiDAR stream health today: no dropped frames, 50.0 ms period, <0.2 ms jitter; older loss was PC-side UDP drops.
Blue = value computed in Python at export time, for cross-checking the live formulas after Excel recalculates. 'Inside' = band error <= 15 mm (the project's accuracy target). See the Method sheet for definitions.

## Flow Pairs
Run | Pass start | Moving | Frames | Duration s | Travel mm | LiDAR dia mm | IQR mm | Opt slot | Opt SED mm | Opt LED mm | Opt MID mm | Band low | Band high | Band error mm | Confidence | Record anomaly | Paired | Lag s | Event (user-confirmed)
1 | 2026-10-15T05:44:58 | moving | 33 | 1.6 | 420 | 240 | 12 | 14 | 233 | 325 | 279 | 233 | 279 | 0 | clean |  | yes | 12.4
1 | 2026-10-15T05:45:01 | moving | 9 | 0.5 | 140 | 250 | 24 | 15 | 250 | 278 | 264 | 250 | 264 | 0 | low |  | yes | 13.6 | double log in zone 4 (user) -> downstream stoppage
1 | 2026-10-15T05:45:02 | moving | 6 | 0.3 | 180 | 258 | 22 | [7 empty] | low |  | no |  | double log in zone 4 (user) -> downstream stoppage
1 | 2026-10-15T05:45:03 | moving | 37 | 1.8 | 440 | 313 | 16 | 16 | 282 | 303 | 292.5 | 282 | 292.5 | 20.5 | low |  | yes | 12.4 | double log in zone 4 (user) -> downstream stoppage
1 | 2026-10-15T05:45:06 | moving | 19 | 2.4 | 300 | 236 | 18 | 17 | 269 | 294 | 281.5 | 269 | 281.5 | 33 | low |  | yes | 11.7 | double log in zone 4 (user) -> downstream stoppage
1 | 2026-10-15T05:45:09 | moving | 44 | 2.2 | 430 | 294 | 9 | 18 | 288 | 310 | 299 | 288 | 299 | 0 | clean |  | yes | 11.1 | double log in zone 4 (user) -> downstream stoppage
1 | 2026-10-15T05:45:12 | moving | 41 | 2.4 | 400 | 182 | 20 | 19 | 179 | 200 | 189.5 | 179 | 189.5 | 0 | low |  | yes | 10.8
1 | 2026-10-15T05:45:15 | moving | 30 | 1.7 | 340 | 216 | 15 | 20 | 200 | 227 | 213.5 | 200 | 213.5 | 2.5 | clean |  | yes | 10.9
1 | 2026-10-15T05:45:18 | moving | 43 | 2.1 | 430 | 232 | 11 | 21 | 218 | 303 | 260.5 | 218 | 260.5 | 0 | clean |  | yes | 10.4
1 | 2026-10-15T05:45:20 | moving | 42 | 2.1 | 420 | 204 | 11 | 22 | 198 | 217 | 207.5 | 198 | 207.5 | 0 | clean |  | yes | 10.1
1 | 2026-10-15T05:45:23 | moving | 7 | 0.4 | 140 | 202 | 26 | [7 empty] | low |  | no
1 | 2026-10-15T05:45:25 | moving | 4 | 0.2 | 90 | 224 | 11 | 23 | 213 | 227 | 220 | 213 | 220 | 4 | low |  | yes | 10.1
1 | 2026-10-15T05:45:29 | moving | 4 | 0.1 | 70 | 206 | 34 | 25 | 190 | 231 | 210.5 | 190 | 210.5 | 0 | low |  | yes | 11.9
1 | 2026-10-15T05:45:30 | moving | 5 | 0.6 | 240 | 209 | 4 | [7 empty] | low |  | no
1 | 2026-10-15T05:45:34 | moving | 25 | 1.5 | 370 | 240 | 17 | 27 | 226 | 246 | 236 | 226 | 236 | 4 | low |  | yes | 10.9
1 | 2026-10-15T05:45:36 | moving | 38 | 1.8 | 430 | 261 | 5 | 28 | 253 | 278 | 265.5 | 253 | 265.5 | 0 | clean |  | yes | 11.2
1 | 2026-10-15T05:45:39 | moving | 44 | 2.2 | 420 | 226 | 9 | 29 | 210 | 255 | 232.5 | 210 | 232.5 | 0 | clean |  | yes | 11.5
1 | 2026-10-15T05:45:42 | moving | 35 | 1.8 | 420 | 202 | 8 | 30 | 180 | 211 | 195.5 | 180 | 195.5 | 6.5 | clean |  | yes | 12.7
1 | 2026-10-15T05:45:44 | moving | 53 | 2.7 | 450 | 240 | 8 | 31 | 234 | 307 | 270.5 | 234 | 270.5 | 0 | clean |  | yes | 12.5
1 | 2026-10-15T05:45:48 | moving | 47 | 2.3 | 430 | 263 | 8 | 32 | 246 | 336 | 291 | 246 | 291 | 0 | clean |  | yes | 12.9
1 | 2026-10-15T05:45:51 | moving | 11 | 0.8 | 230 | 233 | 14 | 33 | 209 | 231 | 220 | 209 | 220 | 13 | low |  | yes | 13.8
1 | 2026-10-15T05:45:52 | stopped | 4 | 0.4 | 50 | 234 | 32 | [7 empty] | low |  | no
1 | 2026-10-15T05:45:54 | moving | 40 | 2.7 | 390 | 192 | 8 | 34 | 198 | 202 | 200 | 198 | 200 | 6 | clean |  | yes | 11.3
1 | 2026-10-15T05:45:59 | moving | 20 | 1 | 420 | 242 | 13 | 35 | 232 | 318 | 275 | 232 | 275 | 0 | clean |  | yes | 10.3
1 | 2026-10-15T05:46:00 | moving | 36 | 1.9 | 420 | 216 | 15 | 36 | 212 | 236 | 224 | 212 | 224 | 0 | clean |  | yes | 10.5
1 | 2026-10-15T05:46:03 | moving | 30 | 1.5 | 440 | 197 | 14 | [7 empty] | clean |  | no
2 | 2026-10-15T06:04:38 | moving | 39 | 2 | 350 | 275 | 10 | 41 | 248 | 298 | 273 | 248 | 273 | 2 | clean |  | yes | 15.8
2 | 2026-10-15T06:04:44 | moving | 40 | 2.3 | 270 | 312 | 18 | 42 | 332 | 363 | 347.5 | 332 | 347.5 | 20 | low |  | yes | 11.9
2 | 2026-10-15T06:04:48 | moving | 41 | 2 | 440 | 304 | 15 | 43 | 295 | 334 | 314.5 | 295 | 314.5 | 0 | clean |  | yes | 11.4
2 | 2026-10-15T06:04:50 | moving | 26 | 1.5 | 430 | 195 | 11 | 44 | 179 | 204 | 191.5 | 179 | 191.5 | 3.5 | clean |  | yes | 12.5
2 | 2026-10-15T06:04:52 | moving | 46 | 2.6 | 370 | 206 | 10 | 45 | 199 | 217 | 208 | 199 | 208 | 0 | clean |  | yes | 11.6
2 | 2026-10-15T06:04:56 | moving | 42 | 2.2 | 390 | 224 | 8 | 46 | 216 | 338 | 277 | 216 | 277 | 0 | clean |  | yes | 12.3
2 | 2026-10-15T06:04:59 | moving | 43 | 2.4 | 430 | 270 | 16 | 47 | 235 | 292 | 263.5 | 235 | 263.5 | 6.5 | low |  | yes | 12.4
2 | 2026-10-15T06:05:02 | moving | 40 | 2 | 440 | 306 | 10 | 48 | 283 | 323 | 303 | 283 | 303 | 3 | clean |  | yes | 12.9
2 | 2026-10-15T06:05:05 | moving | 46 | 2.4 | 380 | 230 | 11 | 49 | 195 | 235 | 215 | 195 | 215 | 15 | clean |  | yes | 12.5
2 | 2026-10-15T06:05:09 | moving | 20 | 1 | 430 | 264 | 17 | 50 | 244 | 291 | 267.5 | 244 | 267.5 | 0 | low |  | yes | 12.4
2 | 2026-10-15T06:05:15 | moving | 44 | 2.2 | 450 | 308 | 10 | 52 | 309 | 327 | 318 | 309 | 318 | 1 | clean |  | yes | 10.9
2 | 2026-10-15T06:05:18 | moving | 48 | 2.4 | 420 | 300 | 9 | 53 | 239 | 335 | 287 | 239 | 287 | 13 | clean |  | yes | 10.6
2 | 2026-10-15T06:05:21 | moving | 42 | 2 | 440 | 346 | 18 | 54 | 329 | 385 | 357 | 329 | 357 | 0 | low |  | yes | 11.5
2 | 2026-10-15T06:05:24 | moving | 36 | 1.8 | 420 | 252 | 13 | 55 | 242 | 288 | 265 | 242 | 265 | 0 | clean |  | yes | 11.7
2 | 2026-10-15T06:05:30 | moving | 46 | 2.3 | 420 | 287 | 19 | 56 | 275 | 292 | 283.5 | 275 | 283.5 | 3.5 | low |  | yes | 8
2 | 2026-10-15T06:05:33 | moving | 40 | 2 | 390 | 280 | 11 | 58 | 259 | 312 | 285.5 | 259 | 285.5 | 0 | clean |  | yes | 10.5
2 | 2026-10-15T06:05:35 | moving | 36 | 1.8 | 430 | 328 | 14 | 59 | 319 | 363 | 341 | 319 | 341 | 0 | clean |  | yes | 10.8
2 | 2026-10-15T06:05:38 | moving | 39 | 1.9 | 440 | 189 | 10 | 0 | 185 | 212 | 198.5 | 185 | 198.5 | 0 | clean |  | yes | 11.5
2 | 2026-10-15T06:05:40 | moving | 46 | 2.2 | 410 | 234 | 9 | 1 | 230 | 293 | 261.5 | 230 | 261.5 | 0 | clean |  | yes | 12.2
2 | 2026-10-15T06:05:43 | moving | 34 | 2.2 | 410 | 220 | 17 | 2 | 205 | 233 | 219 | 205 | 219 | 1 | low |  | yes | 11.6
2 | 2026-10-15T06:05:53 | moving | 36 | 1.7 | 360 | 343 | 12 | 5 | 323 | 379 | 351 | 323 | 351 | 0 | clean |  | yes | 9.9
2 | 2026-10-15T06:05:55 | moving | 24 | 1.3 | 410 | 232 | 23 | 6 | 205 | 240 | 222.5 | 205 | 222.5 | 9.5 | low |  | yes | 11
2 | 2026-10-15T06:05:58 | moving | 37 | 1.8 | 420 | 246 | 12 | 7 | 232 | 271 | 251.5 | 232 | 251.5 | 0 | clean |  | yes | 11.3
2 | 2026-10-15T06:06:00 | moving | 19 | 2.1 | 410 | 258 | 16 | 8 | 266 | 285 | 275.5 | 266 | 275.5 | 8 | low |  | yes | 11.4
2 | 2026-10-15T06:06:03 | moving | 36 | 1.8 | 430 | 218 | 13 | 9 | 209 | 239 | 224 | 209 | 224 | 0 | clean |  | yes | 11.4
2 | 2026-10-15T06:06:05 | moving | 49 | 2.4 | 450 | 249 | 7 | 10 | 236 | 274 | 255 | 236 | 255 | 0 | clean |  | yes | 11.5
2 | 2026-10-15T06:06:08 | moving | 17 | 1.7 | 240 | 256 | 22 | [7 empty] | low |  | no
3 | 2026-10-15T06:06:36 | moving | 13 | 0.6 | 160 | 266 | 8 | 20 | 244 | 289 | 266.5 | 244 | 266.5 | 0 | low |  | yes | 11.6
3 | 2026-10-15T06:06:37 | moving | 47 | 2.3 | 400 | 286 | 10 | 21 | 266 | 314 | 290 | 266 | 290 | 0 | clean |  | yes | 10.9
3 | 2026-10-15T06:06:40 | moving | 55 | 2.7 | 410 | 341 | 7 | 22 | 299 | 353 | 326 | 299 | 326 | 15 | clean |  | yes | 10.7
3 | 2026-10-15T06:06:44 | moving | 21 | 1.1 | 420 | 351 | 10 | 23 | 336 | 364 | 350 | 336 | 350 | 1 | clean |  | yes | 11.7
3 | 2026-10-15T06:06:45 | moving | 41 | 2.1 | 430 | 300 | 19 | 25 | 329 | 364 | 346.5 | 329 | 346.5 | 29 | low |  | yes | 15
3 | 2026-10-15T06:06:52 | moving | 26 | 2.5 | 410 | 228 | 16 | 27 | 214 | 269 | 241.5 | 214 | 241.5 | 0 | low |  | yes | 13.8
3 | 2026-10-15T06:06:55 | moving | 22 | 2.4 | 390 | 234 | 18 | 27 | 214 | 269 | 241.5 | 214 | 241.5 | 0 | low |  | yes | 10.9
3 | 2026-10-15T06:06:58 | moving | 18 | 1.9 | 400 | 274 | 16 | 29 | 268 | 311 | 289.5 | 268 | 289.5 | 0 | low |  | yes | 15.5
3 | 2026-10-15T06:07:00 | moving | 10 | 1.5 | 390 | 282 | 6 | 30 | 305 | 341 | 323 | 305 | 323 | 23 | low |  | yes | 16.9
3 | 2026-10-15T06:07:06 | moving | 17 | 2 | 380 | 359 | 10 | 31 | 339 | 446 | 392.5 | 339 | 392.5 | 0 | low |  | yes | 15
3 | 2026-10-15T06:07:08 | moving | 26 | 3.3 | 410 | 316 | 9 | 32 | 313 | 359 | 336 | 313 | 336 | 0 | clean |  | yes | 13.8
3 | 2026-10-15T06:07:12 | moving | 31 | 2.8 | 410 | 331 | 14 | 33 | 339 | 389 | 364 | 339 | 364 | 8 | clean |  | yes | 13.5
3 | 2026-10-15T06:07:16 | moving | 32 | 3.1 | 420 | 270 | 12 | 34 | 266 | 290 | 278 | 266 | 278 | 0 | clean |  | yes | 12.4
3 | 2026-10-15T06:07:20 | moving | 27 | 2.7 | 410 | 296 | 16 | 35 | 269 | 356 | 312.5 | 269 | 312.5 | 0 | low |  | yes | 13.1
3 | 2026-10-15T06:07:23 | moving | 25 | 2.3 | 260 | 244 | 13 | 36 | 240 | 282 | 261 | 240 | 261 | 0 | clean |  | yes | 13.6
3 | 2026-10-15T06:07:27 | moving | 25 | 2.2 | 400 | 252 | 6 | 37 | 237 | 341 | 289 | 237 | 289 | 0 | clean |  | yes | 14.1
3 | 2026-10-15T06:07:29 | moving | 22 | 2.1 | 370 | 280 | 8 | 38 | 274 | 323 | 298.5 | 274 | 298.5 | 0 | clean |  | yes | 14.2
3 | 2026-10-15T06:07:32 | moving | 26 | 2.1 | 400 | 230 | 8 | 39 | 217 | 254 | 235.5 | 217 | 235.5 | 0 | clean |  | yes | 14.7
3 | 2026-10-15T06:07:35 | moving | 48 | 4.4 | 370 | 286 | 9 | 41 | 304 | 426 | 365 | 304 | 365 | 18 | clean |  | yes | 15.6
3 | 2026-10-15T06:07:44 | moving | 44 | 2.6 | 450 | 274 | 8 | 42 | 231 | 292 | 261.5 | 231 | 261.5 | 12.5 | clean |  | yes | 11.8
3 | 2026-10-15T06:07:47 | moving | 47 | 2.9 | 400 | 301 | 12 | 43 | 276 | 332 | 304 | 276 | 304 | 0 | clean |  | yes | 11.5
3 | 2026-10-15T06:07:51 | moving | 16 | 1.2 | 400 | 243 | 13 | 44 | 238 | 273 | 255.5 | 238 | 255.5 | 0 | low |  | yes | 12.3
3 | 2026-10-15T06:07:53 | moving | 31 | 2.6 | 420 | 267 | 8 | 45 | 269 | 324 | 296.5 | 269 | 296.5 | 2 | clean |  | yes | 12.5
3 | 2026-10-15T06:07:56 | moving | 28 | 2.5 | 430 | 254 | 8 | 46 | 243 | 292 | 267.5 | 243 | 267.5 | 0 | clean |  | yes | 12.1
3 | 2026-10-15T06:07:59 | moving | 19 | 1.5 | 430 | 283 | 6 | 47 | 268 | 320 | 294 | 268 | 294 | 0 | low |  | yes | 13.5
3 | 2026-10-15T06:08:02 | moving | 24 | 2.4 | 430 | 316 | 12 | 48 | 310 | 395 | 352.5 | 310 | 352.5 | 0 | clean |  | yes | 13.6
3 | 2026-10-15T06:08:08 | moving | 41 | 2.9 | 400 | 264 | 16 | 50 | 231 | 267 | 249 | 231 | 249 | 15 | low |  | yes | 12.4
3 | 2026-10-15T06:08:12 | moving | 41 | 3 | 450 | 272 | 8 | 51 | 259 | 373 | 316 | 259 | 316 | 0 | clean |  | yes | 11.8
3 | 2026-10-15T06:08:15 | moving | 17 | 1.7 | 360 | 208 | 14 | 52 | 211 | 221 | 216 | 211 | 216 | 3 | low |  | yes | 12.7
3 | 2026-10-15T06:08:18 | moving | 30 | 2.5 | 400 | 235 | 10 | 53 | 228 | 254 | 241 | 228 | 241 | 0 | clean |  | yes | 12.2
3 | 2026-10-15T06:08:21 | moving | 27 | 2.6 | 380 | 248 | 14 | 54 | 247 | 302 | 274.5 | 247 | 274.5 | 0 | clean |  | yes | 11.3
3 | 2026-10-15T06:08:25 | moving | 26 | 2 | 360 | 240 | 8 | 55 | 235 | 267 | 251 | 235 | 251 | 0 | clean |  | yes | 11.7
3 | 2026-10-15T06:08:28 | moving | 26 | 2.3 | 400 | 238 | 14 | [7 empty] | clean |  | no
3 | 2026-10-15T06:08:30 | moving | 11 | 0.9 | 230 | 311 | 130 | 59 | 314 | 349 | 331.5 | 314 | 331.5 | 3 | low |  | yes | 18.4
3 | 2026-10-15T06:08:32 | moving | 14 | 0.8 | 200 | 348 | 37 | 0 | 315 | 431 | 373 | 315 | 373 | 0 | low |  | yes | 20
3 | 2026-10-15T06:08:34 | moving | 10 | 1.2 | 140 | 296 | 15 | 1 | 279 | 318 | 298.5 | 279 | 298.5 | 0 | low |  | yes | 19.9
3 | 2026-10-15T06:08:36 | moving | 21 | 1.3 | 340 | 299 | 6 | 2 | 304 | 337 | 320.5 | 304 | 320.5 | 5 | clean |  | yes | 21
3 | 2026-10-15T06:08:39 | moving | 29 | 1.9 | 240 | 328 | 23 | 3 | 324 | 446 | 385 | 324 | 385 | 0 | low |  | yes | 21.1
3 | 2026-10-15T06:08:42 | moving | 27 | 1.6 | 410 | 267 | 10 | 7 | 249 | 273 | 261 | 249 | 261 | 6 | clean |  | yes | 30.7
3 | 2026-10-15T06:08:44 | moving | 38 | 3 | 410 | 303 | 18 | 8 | 269 | 368 | 318.5 | 269 | 318.5 | 0 | low |  | yes | 29.9
3 | 2026-10-15T06:08:47 | moving | 29 | 2.4 | 360 | 351 | 8 | [7 empty] | clean |  | no
3 | 2026-10-15T06:08:51 | moving | 10 | 1.1 | 130 | 262 | 10 | 8 | 269 | 368 | 318.5 | 269 | 318.5 | 7 | low |  | yes | 24.7
3 | 2026-10-15T06:08:53 | moving | 31 | 2.3 | 360 | 296 | 14 | 9 | 306 | 429 | 367.5 | 306 | 367.5 | 10 | clean |  | yes | 24.2
3 | 2026-10-15T06:09:00 | moving | 13 | 0.9 | 390 | 233 | 13 | 10 | 230 | 245 | 237.5 | 230 | 237.5 | 0 | low |  | yes | 21.6
3 | 2026-10-15T06:09:03 | moving | 33 | 2.3 | 360 | 281 | 16 | 11 | 252 | 267 | 259.5 | 252 | 259.5 | 21.5 | low |  | yes | 18.8
3 | 2026-10-15T06:09:06 | moving | 46 | 2.6 | 410 | 316 | 18 | 12 | 268 | 376 | 322 | 268 | 322 | 0 | low |  | yes | 18.2
3 | 2026-10-15T06:09:15 | moving | 37 | 2.7 | 440 | 278 | 15 | 13 | 253 | 288 | 270.5 | 253 | 270.5 | 7.5 | clean |  | yes | 12.2
3 | 2026-10-15T06:09:18 | moving | 26 | 1.5 | 440 | 276 | 22 | 14 | 275 | 319 | 297 | 275 | 297 | 0 | low |  | yes | 12.4
3 | 2026-10-15T06:09:21 | moving | 17 | 1.7 | 420 | 281 | 25 | 15 | 295 | 324 | 309.5 | 295 | 309.5 | 14 | low |  | yes | 12.8
3 | 2026-10-15T06:09:26 | moving | 10 | 1 | 410 | 242 | 8 | 17 | 266 | 271 | 268.5 | 266 | 268.5 | 24 | low |  | yes | 14.2
3 | 2026-10-15T06:09:31 | moving | 25 | 2.3 | 440 | 301 | 15 | 18 | 275 | 373 | 324 | 275 | 324 | 0 | clean |  | yes | 11.1
3 | 2026-10-15T06:09:34 | moving | 29 | 2.3 | 460 | 287 | 17 | 19 | 271 | 304 | 287.5 | 271 | 287.5 | 0 | low |  | yes | 11
3 | 2026-10-15T06:09:36 | moving | 27 | 1.8 | 420 | 306 | 14 | 20 | 304 | 339 | 321.5 | 304 | 321.5 | 0 | clean |  | yes | 11.8
3 | 2026-10-15T06:09:41 | moving | 12 | 0.9 | 390 | 330 | 10 | 22 | 302 | 295 | 298.5 | 298.5 | 302 | 0 | low | anomaly | yes | 14.1
3 | 2026-10-15T06:09:42 | moving | 18 | 1.6 | 260 | 264 | 18 | 27 | 229 | 251 | 240 | 229 | 240 | 24 | low |  | yes | 28
3 | 2026-10-15T06:09:45 | moving | 31 | 2.3 | 400 | 274 | 6 | 28 | 251 | 295 | 273 | 251 | 273 | 1 | clean |  | yes | 27.5
3 | 2026-10-15T06:09:48 | moving | 32 | 2.7 | 420 | 288 | 15 | 26 | 240 | 318 | 279 | 240 | 279 | 9 | clean |  | yes | 18.5
3 | 2026-10-15T06:09:51 | moving | 13 | 1.6 | 370 | 226 | 14 | 28 | 251 | 295 | 273 | 251 | 273 | 25 | low |  | yes | 21.9
3 | 2026-10-15T06:09:56 | moving | 11 | 1.2 | 410 | 265 | 8 | 29 | 269 | 346 | 307.5 | 269 | 307.5 | 4 | low |  | yes | 21
3 | 2026-10-15T06:09:57 | moving | 19 | 2.4 | 380 | 240 | 8 | 30 | 250 | 287 | 268.5 | 250 | 268.5 | 10 | low |  | yes | 20.8
3 | 2026-10-15T06:10:01 | moving | 21 | 2.4 | 410 | 280 | 7 | 32 | 294 | 400 | 347 | 294 | 347 | 14 | clean |  | yes | 23.4
3 | 2026-10-15T06:10:07 | moving | 21 | 2 | 410 | 258 | 18 | 33 | 266 | 296 | 281 | 266 | 281 | 8 | low |  | yes | 19.5
3 | 2026-10-15T06:10:19 | moving | 23 | 1.7 | 430 | 302 | 12 | 34 | 298 | 340 | 319 | 298 | 319 | 0 | clean |  | yes | 11.3
3 | 2026-10-15T06:10:21 | moving | 19 | 1.9 | 400 | 335 | 15 | 35 | 333 | 414 | 373.5 | 333 | 373.5 | 0 | low |  | yes | 11.8
3 | 2026-10-15T06:10:24 | moving | 13 | 1.4 | 380 | 233 | 9 | 36 | 242 | 254 | 248 | 242 | 248 | 9 | low |  | yes | 12.1
3 | 2026-10-15T06:10:26 | moving | 22 | 2.6 | 380 | 270 | 18 | 37 | 250 | 388 | 319 | 250 | 319 | 0 | low |  | yes | 12.2
3 | 2026-10-15T06:10:30 | moving | 20 | 2.3 | 360 | 252 | 10 | 38 | 251 | 278 | 264.5 | 251 | 264.5 | 0 | clean |  | yes | 12
3 | 2026-10-15T06:10:33 | moving | 20 | 2.4 | 400 | 281 | 11 | 39 | 287 | 306 | 296.5 | 287 | 296.5 | 6 | clean |  | yes | 11.7
3 | 2026-10-15T06:10:36 | moving | 30 | 2.3 | 370 | 294 | 13 | 40 | 301 | 329 | 315 | 301 | 315 | 7 | clean |  | yes | 11.4
3 | 2026-10-15T06:10:39 | moving | 31 | 2 | 410 | 338 | 18 | 41 | 315 | 418 | 366.5 | 315 | 366.5 | 0 | low |  | yes | 11.6
3 | 2026-10-15T06:10:42 | moving | 27 | 2 | 430 | 286 | 11 | 42 | 268 | 323 | 295.5 | 268 | 295.5 | 0 | clean |  | yes | 11.7
3 | 2026-10-15T06:10:44 | moving | 27 | 1.9 | 420 | 303 | 12 | 43 | 309 | 334 | 321.5 | 309 | 321.5 | 6 | clean |  | yes | 12.4
3 | 2026-10-15T06:10:47 | moving | 26 | 2.3 | 420 | 332 | 12 | 44 | 333 | 431 | 382 | 333 | 382 | 1 | clean |  | yes | 12.6
3 | 2026-10-15T06:10:50 | moving | 22 | 2.6 | 370 | 263 | 15 | 45 | 247 | 277 | 262 | 247 | 262 | 1 | clean |  | yes | 12.3
3 | 2026-10-15T06:10:53 | moving | 22 | 2.5 | 360 | 269 | 9 | 46 | 274 | 299 | 286.5 | 274 | 286.5 | 5 | clean |  | yes | 12.2
3 | 2026-10-15T06:10:56 | moving | 23 | 2.7 | 400 | 308 | 14 | 48 | 259 | 287 | 273 | 259 | 273 | 35 | clean |  | yes | 15.3
3 | 2026-10-15T06:11:03 | moving | 24 | 2.5 | 390 | 294 | 11 | 49 | 272 | 301 | 286.5 | 272 | 286.5 | 7.5 | clean |  | yes | 11.6
3 | 2026-10-15T06:11:06 | moving | 21 | 2.5 | 380 | 296 | 11 | 50 | 291 | 408 | 349.5 | 291 | 349.5 | 0 | clean |  | yes | 11.1
3 | 2026-10-15T06:11:09 | moving | 18 | 1.7 | 360 | 309 | 33 | 51 | 300 | 322 | 311 | 300 | 311 | 0 | low |  | yes | 11.5
3 | 2026-10-15T06:11:12 | moving | 17 | 1.9 | 380 | 361 | 15 | 52 | 310 | 409 | 359.5 | 310 | 359.5 | 1.5 | low |  | yes | 12.1
3 | 2026-10-15T06:11:14 | moving | 17 | 2.4 | 260 | 263 | 18 | 53 | 261 | 294 | 277.5 | 261 | 277.5 | 0 | low |  | yes | 11.6
3 | 2026-10-15T06:11:18 | moving | 21 | 2.1 | 450 | 296 | 10 | 54 | 284 | 324 | 304 | 284 | 304 | 0 | clean |  | yes | 11.1
3 | 2026-10-15T06:11:21 | moving | 19 | 2.1 | 370 | 318 | 18 | 55 | 304 | 350 | 327 | 304 | 327 | 0 | low |  | yes | 11.1
3 | 2026-10-15T06:11:24 | moving | 14 | 1.5 | 390 | 260 | 8 | 56 | 240 | 280 | 260 | 240 | 260 | 0 | low |  | yes | 12
3 | 2026-10-15T06:11:26 | moving | 21 | 2.3 | 350 | 276 | 13 | 57 | 275 | 313 | 294 | 275 | 294 | 0 | clean |  | yes | 12.9
3 | 2026-10-15T06:11:29 | moving | 19 | 2.1 | 440 | 319 | 14 | 58 | 308 | 405 | 356.5 | 308 | 356.5 | 0 | low |  | yes | 13
3 | 2026-10-15T06:11:32 | moving | 17 | 2.1 | 350 | 223 | 11 | 0 | 243 | 266 | 254.5 | 243 | 254.5 | 20 | low |  | yes | 15.7
3 | 2026-10-15T06:11:38 | moving | 29 | 3.1 | 370 | 261 | 15 | 1 | 264 | 369 | 316.5 | 264 | 316.5 | 3 | clean |  | yes | 10.8
3 | 2026-10-15T06:11:42 | moving | 17 | 1.9 | 440 | 298 | 15 | 2 | 301 | 339 | 320 | 301 | 320 | 3 | low |  | yes | 11
3 | 2026-10-15T06:11:45 | moving | 14 | 1.2 | 340 | 340 | 18 | 3 | 328 | 419 | 373.5 | 328 | 373.5 | 0 | low |  | yes | 11.8
3 | 2026-10-15T06:11:47 | moving | 19 | 2.2 | 380 | 255 | 10 | 5 | 264 | 277 | 270.5 | 264 | 270.5 | 9 | low |  | yes | 15.4
3 | 2026-10-15T06:11:53 | moving | 22 | 2.5 | 390 | 272 | 8 | 6 | 269 | 392 | 330.5 | 269 | 330.5 | 0 | clean |  | yes | 12.5
3 | 2026-10-15T06:11:56 | moving | 26 | 2.6 | 460 | 272 | 19 | 7 | 245 | 322 | 283.5 | 245 | 283.5 | 0 | low |  | yes | 13.4
3 | 2026-10-15T06:11:59 | moving | 18 | 1.7 | 390 | 304 | 8 | 8 | 294 | 338 | 316 | 294 | 316 | 0 | low |  | yes | 14.6
3 | 2026-10-15T06:12:02 | moving | 14 | 1.8 | 310 | 344 | 17 | 9 | 327 | 395 | 361 | 327 | 361 | 0 | low |  | yes | 14.7
3 | 2026-10-15T06:12:04 | moving | 35 | 2.8 | 340 | 242 | 11 | 14 | 249 | 277 | 263 | 249 | 263 | 7 | clean |  | yes | 28.4
3 | 2026-10-15T06:12:08 | moving | 51 | 3.8 | 430 | 258 | 10 | 14 | 249 | 277 | 263 | 249 | 263 | 0 | clean |  | yes | 23.9
3 | 2026-10-15T06:12:14 | moving | 15 | 1.5 | 80 | 315 | 18 | 25 | 297 | 346 | 321.5 | 297 | 321.5 | 0 | low |  | yes | 52.2
3 | 2026-10-15T06:12:16 | moving | 28 | 2.2 | 370 | 270 | 14 | 16 | 269 | 354 | 311.5 | 269 | 311.5 | 0 | clean |  | yes | 22.1
3 | 2026-10-15T06:12:19 | moving | 13 | 2.2 | 300 | 226 | 12 | 22 | 235 | 262 | 248.5 | 235 | 248.5 | 9 | low |  | yes | 37.3
3 | 2026-10-15T06:12:22 | moving | 14 | 2.3 | 370 | 268 | 20 | 27 | 247 | 262 | 254.5 | 247 | 254.5 | 13.5 | low |  | yes | 48
3 | 2026-10-15T06:12:25 | moving | 23 | 3 | 400 | 273 | 18 | 22 | 235 | 262 | 248.5 | 235 | 248.5 | 24.5 | low |  | yes | 30.3
3 | 2026-10-15T06:12:29 | moving | 22 | 1.9 | 430 | 254 | 7 | 22 | 235 | 262 | 248.5 | 235 | 248.5 | 5.5 | clean |  | yes | 27.6
3 | 2026-10-15T06:12:32 | moving | 18 | 2.1 | 390 | 258 | 9 | 24 | 279 | 318 | 298.5 | 279 | 298.5 | 21 | low |  | yes | 30.5
3 | 2026-10-15T06:12:35 | moving | 19 | 2.1 | 260 | 274 | 12 | 25 | 297 | 346 | 321.5 | 297 | 321.5 | 23 | low |  | yes | 30.6
3 | 2026-10-15T06:12:38 | moving | 23 | 2.7 | 360 | 317 | 12 | 26 | 305 | 378 | 341.5 | 305 | 341.5 | 0 | clean |  | yes | 29.8
3 | 2026-10-15T06:12:45 | moving | 24 | 1.9 | 420 | 244 | 13 | 27 | 247 | 262 | 254.5 | 247 | 254.5 | 3 | clean |  | yes | 25.9
3 | 2026-10-15T06:12:48 | moving | 24 | 2.6 | 380 | 266 | 10 | 28 | 261 | 276 | 268.5 | 261 | 268.5 | 0 | clean |  | yes | 24.8
3 | 2026-10-15T06:12:57 | moving | 25 | 2 | 380 | 354 | 17 | 34 | 323 | 392 | 357.5 | 323 | 357.5 | 0 | low |  | yes | 35
3 | 2026-10-15T06:13:05 | moving | 22 | 1.9 | 350 | 271 | 10 | 29 | 262 | 295 | 278.5 | 262 | 278.5 | 0 | clean |  | yes | 11.8
3 | 2026-10-15T06:13:07 | moving | 18 | 2 | 390 | 238 | 11 | [7 empty] | low |  | no
3 | 2026-10-15T06:13:10 | moving | 21 | 2.5 | 310 | 275 | 13 | 35 | 264 | 293 | 278.5 | 264 | 278.5 | 0 | clean |  | yes | 24.4
3 | 2026-10-15T06:13:13 | moving | 29 | 2.3 | 440 | 293 | 15 | 36 | 282 | 325 | 303.5 | 282 | 303.5 | 0 | clean |  | yes | 23.7
3 | 2026-10-15T06:13:20 | moving | 38 | 2.4 | 380 | 345 | 14 | 37 | 307 | 414 | 360.5 | 307 | 360.5 | 0 | clean |  | yes | 20.1
3 | 2026-10-15T06:13:26 | moving | 17 | 1.7 | 390 | 299 | 11 | 37 | 307 | 414 | 360.5 | 307 | 360.5 | 8 | low |  | yes | 14.8
3 | 2026-10-15T06:13:32 | moving | 12 | 1.4 | 410 | 276 | 11 | 38 | 275 | 312 | 293.5 | 275 | 293.5 | 0 | low |  | yes | 11.9
3 | 2026-10-15T06:13:34 | moving | 25 | 2.1 | 370 | 289 | 10 | 39 | 294 | 442 | 368 | 294 | 368 | 5 | clean |  | yes | 12.2
3 | 2026-10-15T06:13:37 | moving | 24 | 2.4 | 380 | 179 | 12 | 40 | 172 | 195 | 183.5 | 172 | 183.5 | 0 | clean |  | yes | 11.9
3 | 2026-10-15T06:13:40 | moving | 18 | 1.9 | 380 | 218 | 19 | 41 | 198 | 230 | 214 | 198 | 214 | 4 | low |  | yes | 40.5
3 | 2026-10-15T06:13:43 | moving | 20 | 2.2 | 340 | 238 | 16 | 42 | 228 | 312 | 270 | 228 | 270 | 0 | low |  | yes | 39.9
3 | 2026-10-15T06:13:46 | moving | 18 | 1.8 | 300 | 224 | 14 | 43 | 204 | 239 | 221.5 | 204 | 221.5 | 2.5 | low |  | yes | 41.4
3 | 2026-10-15T06:13:49 | moving | 27 | 2.3 | 450 | 260 | 14 | 44 | 240 | 292 | 266 | 240 | 266 | 0 | clean |  | yes | 41.1
3 | 2026-10-15T06:13:52 | moving | 309 | 32.2 | 410 | 266 | 10 | 47 | 210 | 235 | 222.5 | 210 | 222.5 | 43.5 | clean |  | yes | 16.2
3 | 2026-10-15T06:14:30 | moving | 20 | 2.2 | 340 | 254 | 29 | 48 | 233 | 335 | 284 | 233 | 284 | 0 | low |  | yes | 10.3
3 | 2026-10-15T06:14:33 | moving | 10 | 1.2 | 370 | 210 | 12 | 49 | 188 | 222 | 205 | 188 | 205 | 5 | low |  | yes | 10.6
3 | 2026-10-15T06:14:35 | moving | 18 | 2 | 420 | 334 | 14 | 50 | 322 | 354 | 338 | 322 | 338 | 0 | low |  | yes | 10.7
3 | 2026-10-15T06:14:38 | moving | 19 | 2 | 390 | 231 | 12 | 52 | 218 | 232 | 225 | 218 | 225 | 6 | low |  | yes | 14
3 | 2026-10-15T06:14:41 | moving | 12 | 1.8 | 420 | 231 | 19 | 53 | 227 | 324 | 275.5 | 227 | 275.5 | 0 | low |  | yes | 13.9
3 | 2026-10-15T06:14:46 | moving | 19 | 2.4 | 450 | 181 | 18 | 54 | 178 | 205 | 191.5 | 178 | 191.5 | 0 | low |  | yes | 10.3
3 | 2026-10-15T06:14:49 | moving | 27 | 2 | 410 | 215 | 14 | 55 | 207 | 255 | 231 | 207 | 231 | 0 | clean |  | yes | 10.1
3 | 2026-10-15T06:14:52 | moving | 17 | 1.6 | 320 | 241 | 10 | 57 | 193 | 232 | 212.5 | 193 | 212.5 | 28.5 | low |  | yes | 13.9
3 | 2026-10-15T06:14:57 | moving | 18 | 1.9 | 460 | 226 | 8 | 58 | 217 | 245 | 231 | 217 | 231 | 0 | low |  | yes | 10.8
3 | 2026-10-15T06:15:00 | moving | 27 | 2.8 | 420 | 259 | 10 | 59 | 236 | 351 | 293.5 | 236 | 293.5 | 0 | clean |  | yes | 10.6
3 | 2026-10-15T06:15:05 | moving | 19 | 2.4 | 440 | 247 | 16 | 1 | 228 | 268 | 248 | 228 | 248 | 0 | low |  | yes | 13.1
3 | 2026-10-15T06:15:08 | moving | 24 | 2.5 | 410 | 222 | 12 | 2 | 209 | 239 | 224 | 209 | 224 | 0 | clean |  | yes | 12.8
3 | 2026-10-15T06:15:11 | moving | 21 | 2.3 | 400 | 246 | 6 | 3 | 234 | 296 | 265 | 234 | 265 | 0 | clean |  | yes | 13
3 | 2026-10-15T06:15:14 | moving | 33 | 2.6 | 390 | 225 | 8 | 4 | 219 | 240 | 229.5 | 219 | 229.5 | 0 | clean |  | yes | 12.6
3 | 2026-10-15T06:15:17 | moving | 25 | 3.1 | 260 | 243 | 6 | 5 | 244 | 298 | 271 | 244 | 271 | 1 | clean |  | yes | 11.1
3 | 2026-10-15T06:15:21 | moving | 39 | 2.4 | 440 | 228 | 5 | 7 | 167 | 225 | 196 | 167 | 196 | 32 | clean |  | yes | 13.6
3 | 2026-10-15T06:15:24 | moving | 38 | 2.3 | 460 | 196 | 10 | 8 | 169 | 219 | 194 | 169 | 194 | 2 | clean |  | yes | 13.2
3 | 2026-10-15T06:15:30 | moving | 24 | 2.4 | 450 | 200 | 23 | 9 | 193 | 206 | 199.5 | 193 | 199.5 | 0.5 | low |  | yes | 10.1
3 | 2026-10-15T06:15:33 | moving | 29 | 2.4 | 420 | 186 | 16 | 10 | 169 | 192 | 180.5 | 169 | 180.5 | 5.5 | low |  | yes | 9.9
3 | 2026-10-15T06:15:36 | moving | 11 | 0.9 | 410 | 210 | 16 | 11 | 196 | 261 | 228.5 | 196 | 228.5 | 0 | low |  | yes | 11.5
3 | 2026-10-15T06:15:38 | moving | 10 | 1.1 | 120 | 181 | 8 | 12 | 173 | 195 | 184 | 173 | 184 | 0 | low |  | yes | 11.3
3 | 2026-10-15T06:15:41 | moving | 10 | 1.2 | 220 | 190 | 12 | 13 | 215 | 189 | 202 | 202 | 215 | 0 | low | anomaly | yes | 10.7
3 | 2026-10-15T06:15:43 | moving | 25 | 2.5 | 320 | 221 | 12 | 14 | 218 | 296 | 257 | 218 | 257 | 0 | clean |  | yes | 10.3
3 | 2026-10-15T06:15:47 | moving | 16 | 1.7 | 390 | 206 | 16 | 15 | 196 | 222 | 209 | 196 | 209 | 0 | low |  | yes | 10.2
3 | 2026-10-15T06:15:49 | moving | 20 | 1.8 | 390 | 256 | 6 | 16 | 216 | 341 | 278.5 | 216 | 278.5 | 0 | clean |  | yes | 10.9
3 | 2026-10-15T06:15:52 | moving | 18 | 2.1 | 390 | 233 | 8 | 17 | 229 | 279 | 254 | 229 | 254 | 0 | low |  | yes | 10.9
3 | 2026-10-15T06:15:54 | moving | 15 | 1.5 | 420 | 195 | 12 | 18 | 194 | 213 | 203.5 | 194 | 203.5 | 0 | low |  | yes | 11.4
3 | 2026-10-15T06:15:57 | moving | 20 | 2.3 | 340 | 230 | 10 | 19 | 224 | 335 | 279.5 | 224 | 279.5 | 0 | clean |  | yes | 11.7
3 | 2026-10-15T06:16:00 | moving | 25 | 2.5 | 430 | 214 | 16 | 20 | 210 | 284 | 247 | 210 | 247 | 0 | low |  | yes | 11.3
3 | 2026-10-15T06:16:03 | moving | 18 | 1.9 | 440 | 200 | 9 | 21 | 190 | 215 | 202.5 | 190 | 202.5 | 0 | low |  | yes | 11.5
3 | 2026-10-15T06:16:06 | moving | 13 | 2.4 | 280 | 215 | 25 | 22 | 200 | 272 | 236 | 200 | 236 | 0 | low |  | yes | 11.2
3 | 2026-10-15T06:16:09 | moving | 22 | 2.1 | 440 | 220 | 10 | 23 | 209 | 269 | 239 | 209 | 239 | 0 | clean |  | yes | 11
3 | 2026-10-15T06:16:12 | moving | 22 | 2.3 | 410 | 202 | 8 | 24 | 185 | 210 | 197.5 | 185 | 197.5 | 4.5 | clean |  | yes | 10.9
3 | 2026-10-15T06:16:15 | moving | 18 | 1.3 | 400 | 208 | 14 | 25 | 193 | 221 | 207 | 193 | 207 | 1 | low |  | yes | 11.7
3 | 2026-10-15T06:16:17 | moving | 35 | 2.8 | 400 | 253 | 10 | 26 | 218 | 299 | 258.5 | 218 | 258.5 | 0 | clean |  | yes | 11.4
3 | 2026-10-15T06:16:20 | moving | 25 | 2 | 400 | 209 | 7 | 27 | 192 | 214 | 203 | 192 | 203 | 6 | clean |  | yes | 12
3 | 2026-10-15T06:16:23 | moving | 26 | 2.3 | 420 | 218 | 16 | 28 | 215 | 282 | 248.5 | 215 | 248.5 | 0 | low |  | yes | 11.4
3 | 2026-10-15T06:16:26 | moving | 19 | 2.2 | 330 | 215 | 8 | 29 | 189 | 218 | 203.5 | 189 | 203.5 | 11.5 | low |  | yes | 11.4
3 | 2026-10-15T06:16:29 | moving | 28 | 2.4 | 440 | 231 | 4 | 30 | 219 | 337 | 278 | 219 | 278 | 0 | clean |  | yes | 11.7
3 | 2026-10-15T06:16:32 | moving | 21 | 2.3 | 370 | 315 | 15 | 31 | 307 | 350 | 328.5 | 307 | 328.5 | 0 | clean |  | yes | 11.6
3 | 2026-10-15T06:16:37 | moving | 10 | 0.9 | 360 | 219 | 11 | 32 | 193 | 297 | 245 | 193 | 245 | 0 | low |  | yes | 11.5
3 | 2026-10-15T06:16:39 | moving | 17 | 1.8 | 390 | 199 | 11 | 33 | 200 | 211 | 205.5 | 200 | 205.5 | 1 | low |  | yes | 11.4
3 | 2026-10-15T06:16:41 | moving | 22 | 2.6 | 420 | 234 | 6 | 34 | 225 | 317 | 271 | 225 | 271 | 0 | clean |  | yes | 10.9
3 | 2026-10-15T06:16:44 | moving | 19 | 2.2 | 330 | 212 | 10 | 35 | 208 | 268 | 238 | 208 | 238 | 0 | low |  | yes | 11.2
3 | 2026-10-15T06:16:47 | moving | 14 | 1.7 | 360 | 300 | 10 | 36 | 277 | 343 | 310 | 277 | 310 | 0 | low |  | yes | 11.1
3 | 2026-10-15T06:16:50 | moving | 22 | 2.2 | 380 | 318 | 8 | 37 | 316 | 380 | 348 | 316 | 348 | 0 | clean |  | yes | 11.3
3 | 2026-10-15T06:16:53 | moving | 19 | 1.9 | 340 | 210 | 8 | 39 | 185 | 218 | 201.5 | 185 | 201.5 | 8.5 | low |  | yes | 14.1
3 | 2026-10-15T06:16:59 | moving | 44 | 2.3 | 420 | 232 | 13 | 40 | 229 | 313 | 271 | 229 | 271 | 0 | clean |  | yes | 10.6
3 | 2026-10-15T06:17:02 | moving | 34 | 2.1 | 370 | 252 | 12 | 41 | 239 | 282 | 260.5 | 239 | 260.5 | 0 | clean |  | yes | 48
3 | 2026-10-15T06:17:04 | moving | 18 | 1 | 440 | 202 | 16 | [7 empty] | low |  | no
3 | 2026-10-15T06:17:06 | moving | 52 | 2.7 | 420 | 282 | 10 | 41 | 239 | 282 | 260.5 | 239 | 260.5 | 21.5 | clean |  | yes | 42.8
3 | 2026-10-15T06:17:10 | stopped | 16 | 2.1 | 10 | 192 | 8 | 42 | 182 | 210 | 196 | 182 | 196 | 0 | low |  | yes | 42.1 | stopped log fragmented by detection flicker (fixed 06:19)
3 | 2026-10-15T06:17:16 | stopped | 16 | 2.8 | 0 | 198 | 8 | 43 | 179 | 210 | 194.5 | 179 | 194.5 | 3.5 | low |  | yes | 43 | stopped log fragmented by detection flicker (fixed 06:19)
3 | 2026-10-15T06:17:22 | stopped | 11 | 1.6 | 0 | 197 | 6 | 44 | 173 | 197 | 185 | 173 | 185 | 12 | low |  | yes | 43.3 | stopped log fragmented by detection flicker (fixed 06:19)
3 | 2026-10-15T06:17:33 | stopped | 20 | 3.8 | 0 | 198 | 8 | 46 | 195 | 210 | 202.5 | 195 | 202.5 | 0 | clean |  | yes | 38.4 | stopped log fragmented by detection flicker (fixed 06:19)
3 | 2026-10-15T06:17:43 | stopped | 15 | 3 | 0 | 197 | 10 | 47 | 189 | 213 | 201 | 189 | 201 | 0 | low |  | yes | 32.1 | stopped log fragmented by detection flicker (fixed 06:19)
3 | 2026-10-15T06:17:46 | stopped | 14 | 2.6 | 0 | 199 | 4 | 48 | 216 | 295 | 255.5 | 216 | 255.5 | 17 | low |  | yes | 31.5 | stopped log fragmented by detection flicker (fixed 06:19)
3 | 2026-10-15T06:17:51 | stopped | 27 | 5.1 | -30 | 196 | 7 | [7 empty] | clean |  | no |  | stopped log fragmented by detection flicker (fixed 06:19)
3 | 2026-10-15T06:17:59 | stopped | 26 | 5.1 | 0 | 195 | 7 | 49 | 176 | 209 | 192.5 | 176 | 192.5 | 2.5 | clean |  | yes | 22 | stopped log fragmented by detection flicker (fixed 06:19)
3 | 2026-10-15T06:18:04 | moving | 13 | 1.2 | 170 | 195 | 10 | [7 empty] | low |  | no
3 | 2026-10-15T06:18:06 | moving | 23 | 1.1 | 450 | 203 | 10 | 50 | 200 | 278 | 239 | 200 | 239 | 0 | clean |  | yes | 21.7
3 | 2026-10-15T06:18:08 | moving | 48 | 2.4 | 450 | 228 | 8 | 51 | 206 | 282 | 244 | 206 | 244 | 0 | clean |  | yes | 21.5
3 | 2026-10-15T06:18:11 | moving | 38 | 2 | 170 | 177 | 9 | 52 | 167 | 195 | 181 | 167 | 181 | 0 | clean |  | yes | 22.1
3 | 2026-10-15T06:18:13 | moving | 21 | 1.2 | 170 | 194 | 8 | 53 | 198 | 259 | 228.5 | 198 | 228.5 | 4 | clean |  | yes | 23.6
3 | 2026-10-15T06:18:14 | moving | 16 | 0.8 | 310 | 194 | 5 | [7 empty] | low |  | no
3 | 2026-10-15T06:18:16 | moving | 45 | 2.6 | 430 | 254 | 11 | 54 | 247 | 272 | 259.5 | 247 | 259.5 | 0 | clean |  | yes | 21.5
3 | 2026-10-15T06:18:20 | moving | 13 | 0.9 | 380 | 185 | 18 | [7 empty] | low |  | no
3 | 2026-10-15T06:18:21 | moving | 50 | 3.4 | 440 | 207 | 7 | [7 empty] | clean |  | no
3 | 2026-10-15T06:18:25 | moving | 37 | 2.4 | 440 | 229 | 23 | 55 | 210 | 259 | 234.5 | 210 | 234.5 | 0 | low |  | yes | 15.2
3 | 2026-10-15T06:18:28 | moving | 136 | 7.7 | 420 | 309 | 12 | 56 | 313 | 352 | 332.5 | 313 | 332.5 | 4 | clean |  | yes | 9.7
3 | 2026-10-15T06:18:37 | moving | 18 | 1 | 430 | 222 | 19 | 57 | 211 | 293 | 252 | 211 | 252 | 0 | low |  | yes | 10.8
3 | 2026-10-15T06:18:38 | moving | 30 | 1.6 | 410 | 282 | 12 | 58 | 277 | 427 | 352 | 277 | 352 | 0 | clean |  | yes | 11.7
3 | 2026-10-15T06:18:41 | moving | 27 | 2 | 380 | 188 | 8 | 59 | 170 | 192 | 181 | 170 | 181 | 7 | clean |  | yes | 11.7
3 | 2026-10-15T06:18:44 | moving | 41 | 2.4 | 410 | 189 | 12 | 0 | 187 | 253 | 220 | 187 | 220 | 0 | clean |  | yes | 11.8
3 | 2026-10-15T06:18:47 | moving | 37 | 2.2 | 440 | 197 | 8 | 1 | 168 | 203 | 185.5 | 168 | 185.5 | 11.5 | clean |  | yes | 12
3 | 2026-10-15T06:18:50 | moving | 37 | 2.1 | 410 | 200 | 12 | 2 | 197 | 303 | 250 | 197 | 250 | 0 | clean |  | yes | 12.5
3 | 2026-10-15T06:18:52 | moving | 46 | 2.3 | 450 | 233 | 9 | [7 empty] | clean |  | no
4 | 2026-10-15T06:19:14 | moving | 29 | 1.9 | 400 | 235 | 8 | 10 | 210 | 255 | 232.5 | 210 | 232.5 | 2.5 | clean |  | yes | 11.5
4 | 2026-10-15T06:19:17 | moving | 27 | 1.9 | 440 | 258 | 11 | 11 | 268 | 285 | 276.5 | 268 | 276.5 | 10 | clean |  | yes | 11.3
4 | 2026-10-15T06:19:19 | moving | 40 | 2.6 | 430 | 185 | 8 | 12 | 167 | 204 | 185.5 | 167 | 185.5 | 0 | clean |  | yes | 11.3
4 | 2026-10-15T06:19:23 | moving | 45 | 2.6 | 400 | 233 | 8 | 13 | 221 | 244 | 232.5 | 221 | 232.5 | 0.5 | clean |  | yes | 10.9
4 | 2026-10-15T06:19:26 | moving | 22 | 2 | 450 | 224 | 30 | 14 | 214 | 257 | 235.5 | 214 | 235.5 | 0 | low |  | yes | 11.8
4 | 2026-10-15T06:19:29 | moving | 38 | 2.2 | 410 | 280 | 11 | 15 | 276 | 383 | 329.5 | 276 | 329.5 | 0 | clean |  | yes | 11.7
4 | 2026-10-15T06:19:32 | moving | 37 | 2.3 | 440 | 252 | 11 | 16 | 240 | 270 | 255 | 240 | 255 | 0 | clean |  | yes | 12.3
4 | 2026-10-15T06:19:35 | moving | 17 | 2.4 | 330 | 253 | 17 | 17 | 271 | 283 | 277 | 271 | 277 | 18 | low |  | yes | 12
4 | 2026-10-15T06:19:38 | moving | 41 | 2.2 | 350 | 280 | 13 | 19 | 271 | 285 | 278 | 271 | 278 | 2 | clean |  | yes | 15.1
4 | 2026-10-15T06:19:41 | moving | 51 | 2.5 | 450 | 284 | 7 | 20 | 286 | 422 | 354 | 286 | 354 | 2 | clean |  | yes | 15.1
4 | 2026-10-15T06:19:44 | moving | 32 | 1.5 | 420 | 292 | 14 | 20 | 286 | 422 | 354 | 286 | 354 | 0 | clean |  | yes | 12.8
4 | 2026-10-15T06:19:49 | moving | 37 | 2.3 | 290 | 289 | 8 | 22 | 267 | 316 | 291.5 | 267 | 291.5 | 0 | clean |  | yes | 12.4
4 | 2026-10-15T06:19:52 | moving | 59 | 3.1 | 400 | 291 | 18 | 23 | 300 | 423 | 361.5 | 300 | 361.5 | 9 | low |  | yes | 11.6
4 | 2026-10-15T06:19:56 | moving | 30 | 1.8 | 420 | 240 | 11 | 24 | 222 | 262 | 242 | 222 | 242 | 0 | clean |  | yes | 12.4
4 | 2026-10-15T06:19:59 | moving | 32 | 2 | 450 | 263 | 10 | 25 | 259 | 272 | 265.5 | 259 | 265.5 | 0 | clean |  | yes | 12.6
4 | 2026-10-15T06:20:01 | moving | 37 | 2.4 | 380 | 285 | 15 | 26 | 272 | 336 | 304 | 272 | 304 | 0 | clean |  | yes | 12.3
4 | 2026-10-15T06:20:04 | moving | 49 | 2.7 | 460 | 241 | 8 | 27 | 217 | 271 | 244 | 217 | 244 | 0 | clean |  | yes | 12
4 | 2026-10-15T06:20:08 | moving | 38 | 2.2 | 380 | 261 | 8 | 28 | 251 | 288 | 269.5 | 251 | 269.5 | 0 | clean |  | yes | 12.1
4 | 2026-10-15T06:20:11 | moving | 39 | 2.4 | 440 | 282 | 8 | 29 | 271 | 387 | 329 | 271 | 329 | 0 | clean |  | yes | 12.2
4 | 2026-10-15T06:20:14 | moving | 39 | 2.6 | 450 | 230 | 9 | 30 | 222 | 266 | 244 | 222 | 244 | 0 | clean |  | yes | 12.2
4 | 2026-10-15T06:20:17 | moving | 37 | 2.2 | 370 | 210 | 14 | 31 | 193 | 223 | 208 | 193 | 208 | 2 | clean |  | yes | 12.1
4 | 2026-10-15T06:20:20 | moving | 40 | 2.5 | 350 | 268 | 8 | 32 | 255 | 390 | 322.5 | 255 | 322.5 | 0 | clean |  | yes | 12
4 | 2026-10-15T06:20:23 | moving | 35 | 2.4 | 410 | 213 | 12 | 33 | 198 | 232 | 215 | 198 | 215 | 0 | clean |  | yes | 11
4 | 2026-10-15T06:20:26 | moving | 39 | 2.3 | 420 | 232 | 8 | 34 | 222 | 248 | 235 | 222 | 235 | 0 | clean |  | yes | 11.4
4 | 2026-10-15T06:20:29 | moving | 38 | 2.5 | 400 | 252 | 9 | 35 | 249 | 338 | 293.5 | 249 | 293.5 | 0 | clean |  | yes | 11.5
4 | 2026-10-15T06:20:33 | moving | 30 | 2 | 440 | 230 | 16 | 36 | 228 | 250 | 239 | 228 | 239 | 0 | low |  | yes | 11.2
4 | 2026-10-15T06:20:35 | moving | 31 | 2.1 | 380 | 261 | 10 | 37 | 249 | 272 | 260.5 | 249 | 260.5 | 0.5 | clean |  | yes | 11.5
4 | 2026-10-15T06:20:40 | moving | 10 | 0.8 | 250 | 271 | 25 | 38 | 273 | 375 | 324 | 273 | 324 | 2 | low |  | yes | 10.7
4 | 2026-10-15T06:20:42 | moving | 34 | 1.9 | 440 | 264 | 14 | 39 | 249 | 280 | 264.5 | 249 | 264.5 | 0 | clean |  | yes | 10.7
4 | 2026-10-15T06:20:44 | moving | 38 | 2.4 | 400 | 292 | 9 | 40 | 277 | 311 | 294 | 277 | 294 | 0 | clean |  | yes | 10.4
4 | 2026-10-15T06:20:47 | moving | 30 | 2 | 440 | 312 | 10 | 44 | 275 | 407 | 341 | 275 | 341 | 0 | clean |  | yes | 19.1
4 | 2026-10-15T06:20:50 | moving | 20 | 1.4 | 220 | 223 | 13 | 45 | 230 | 273 | 251.5 | 230 | 251.5 | 7 | clean |  | yes | 20.6
4 | 2026-10-15T06:20:53 | moving | 35 | 2.4 | 430 | 270 | 10 | 46 | 264 | 289 | 276.5 | 264 | 276.5 | 0 | clean |  | yes | 19.6
4 | 2026-10-15T06:20:56 | moving | 26 | 2.5 | 440 | 306 | 17 | 47 | 278 | 413 | 345.5 | 278 | 345.5 | 0 | low |  | yes | 23.4
4 | 2026-10-15T06:20:59 | moving | 20 | 1.7 | 400 | 240 | 6 | 49 | 212 | 253 | 232.5 | 212 | 232.5 | 7.5 | clean |  | yes | 26.7
4 | 2026-10-15T06:21:10 | moving | 20 | 1.4 | 340 | 291 | 20 | 50 | 281 | 292 | 286.5 | 281 | 286.5 | 4.5 | low |  | yes | 18.6
4 | 2026-10-15T06:21:14 | moving | 11 | 0.9 | 390 | 221 | 14 | 49 | 212 | 253 | 232.5 | 212 | 232.5 | 0 | low |  | yes | 12.4
4 | 2026-10-15T06:21:16 | moving | 14 | 1.6 | 430 | 274 | 18 | 51 | 298 | 422 | 360 | 298 | 360 | 24 | low |  | yes | 15.6
4 | 2026-10-15T06:21:23 | moving | 11 | 1.1 | 430 | 260 | 12 | 52 | 247 | 283 | 265 | 247 | 265 | 0 | low |  | yes | 11.5
4 | 2026-10-15T06:21:25 | moving | 30 | 5.7 | 390 | 230 | 14 | 53 | 212 | 250 | 231 | 212 | 231 | 0 | clean |  | yes | 9.7
4 | 2026-10-15T06:21:31 | moving | 29 | 3.3 | 180 | 252 | 35 | 55 | 275 | 419 | 347 | 275 | 347 | 23 | low |  | yes | 11.9
4 | 2026-10-15T06:21:36 | moving | 21 | 2.9 | 390 | 266 | 11 | 56 | 249 | 282 | 265.5 | 249 | 265.5 | 0.5 | clean |  | yes | 10.1
4 | 2026-10-15T06:21:40 | moving | 12 | 1.1 | 400 | 188 | 8 | 57 | 185 | 212 | 198.5 | 185 | 198.5 | 0 | low |  | yes | 11.6
4 | 2026-10-15T06:21:45 | moving | 22 | 1.8 | 380 | 320 | 9 | 59 | 293 | 345 | 319 | 293 | 319 | 1 | clean |  | yes | 10.5
4 | 2026-10-15T06:21:47 | moving | 29 | 2.1 | 460 | 234 | 10 | 2 | 255 | 271 | 263 | 255 | 263 | 21 | clean |  | yes | 16.6
4 | 2026-10-15T06:21:50 | moving | 23 | 1.8 | 410 | 220 | 10 | 3 | 213 | 235 | 224 | 213 | 224 | 0 | clean |  | yes | 16.6
4 | 2026-10-15T06:21:55 | moving | 22 | 2.3 | 420 | 227 | 20 | 3 | 213 | 235 | 224 | 213 | 224 | 3 | low |  | yes | 10.9
4 | 2026-10-15T06:22:02 | moving | 13 | 1.6 | 290 | 303 | 15 | 5 | 292 | 418 | 355 | 292 | 355 | 0 | low |  | yes | 10.9
4 | 2026-10-15T06:22:04 | moving | 16 | 1.8 | 390 | 255 | 16 | 6 | 242 | 268 | 255 | 242 | 255 | 0 | low |  | yes | 11.2
4 | 2026-10-15T06:22:07 | moving | 16 | 1.7 | 380 | 219 | 23 | 7 | 208 | 232 | 220 | 208 | 220 | 0 | low |  | yes | 11.6
4 | 2026-10-15T06:22:09 | moving | 32 | 2.7 | 440 | 290 | 11 | 8 | 271 | 402 | 336.5 | 271 | 336.5 | 0 | clean |  | yes | 11.1
4 | 2026-10-15T06:22:12 | moving | 37 | 2.2 | 400 | 202 | 11 | 9 | 188 | 213 | 200.5 | 188 | 200.5 | 1.5 | clean |  | yes | 12.6
4 | 2026-10-15T06:22:15 | moving | 24 | 1.6 | 430 | 220 | 11 | 10 | 200 | 249 | 224.5 | 200 | 224.5 | 0 | clean |  | yes | 14.3
4 | 2026-10-15T06:22:18 | moving | 38 | 2.6 | 430 | 173 | 10 | 11 | 163 | 207 | 185 | 163 | 185 | 0 | clean |  | yes | 13.9
4 | 2026-10-15T06:22:21 | moving | 42 | 2.6 | 420 | 250 | 8 | 15 | 249 | 310 | 279.5 | 249 | 279.5 | 0 | clean |  | yes | 22.4
4 | 2026-10-15T06:22:24 | moving | 46 | 3 | 390 | 291 | 12 | 15 | 249 | 310 | 279.5 | 249 | 279.5 | 11.5 | clean |  | yes | 18.8
4 | 2026-10-15T06:22:32 | moving | 45 | 2.4 | 420 | 301 | 12 | 16 | 320 | 379 | 349.5 | 320 | 349.5 | 19 | clean |  | yes | 14.4
4 | 2026-10-15T06:22:35 | moving | 42 | 2.5 | 400 | 364 | 10 | 17 | 387 | 467 | 427 | 387 | 427 | 23 | clean |  | yes | 15
4 | 2026-10-15T06:22:38 | moving | 27 | 1.8 | 400 | 391 | 23 | 18 | 387 | 467 | 427 | 387 | 427 | 0 | low |  | yes | 26.1
4 | 2026-10-15T06:22:41 | moving | 29 | 2.5 | 400 | 257 | 23 | 19 | 245 | 291 | 268 | 245 | 268 | 0 | low |  | yes | 25.8
4 | 2026-10-15T06:22:44 | moving | 47 | 2.5 | 410 | 326 | 14 | 20 | 287 | 402 | 344.5 | 287 | 344.5 | 0 | clean |  | yes | 28.3
4 | 2026-10-15T06:22:47 | moving | 59 | 3 | 380 | 376 | 10 | 21 | 355 | 435 | 395 | 355 | 395 | 0 | clean |  | yes | 27.9
4 | 2026-10-15T06:22:51 | moving | 18 | 1 | 430 | 224 | 14 | 22 | 199 | 251 | 225 | 199 | 225 | 0 | low |  | yes | 29.3
4 | 2026-10-15T06:22:53 | moving | 130 | 9.6 | 430 | 259 | 8 | 23 | 242 | 286 | 264 | 242 | 264 | 0 | clean |  | yes | 22.6
4 | 2026-10-15T06:23:03 | moving | 145 | 10.9 | 440 | 286 | 11 | 24 | 274 | 361 | 317.5 | 274 | 317.5 | 0 | clean |  | yes | 63.5
4 | 2026-10-15T06:23:15 | moving | 33 | 3.6 | 410 | 203 | 9 | 25 | 184 | 206 | 195 | 184 | 195 | 8 | clean |  | yes | 65.3
4 | 2026-10-15T06:23:19 | moving | 28 | 2.7 | 420 | 240 | 10 | 26 | 201 | 259 | 230 | 201 | 230 | 10 | clean |  | yes | 66.1
4 | 2026-10-15T06:23:22 | moving | 33 | 2.8 | 420 | 252 | 11 | 27 | 235 | 263 | 249 | 235 | 249 | 3 | clean |  | yes | 65.3
4 | 2026-10-15T06:23:26 | moving | 15 | 2.7 | 270 | 257 | 16 | 28 | 264 | 302 | 283 | 264 | 283 | 7 | low |  | yes | 66
4 | 2026-10-15T06:23:29 | moving | 750 | 52.6 | 400 | 313 | 9 | 29 | 285 | 378 | 331.5 | 285 | 331.5 | 0 | clean |  | yes | 15.4
4 | 2026-10-15T06:24:23 | moving | 55 | 4.1 | 430 | 189 | 8 | 30 | 183 | 203 | 193 | 183 | 193 | 0 | clean |  | yes | 13
4 | 2026-10-15T06:24:28 | moving | 12 | 1.4 | 220 | 199 | 8 | 31 | 197 | 217 | 207 | 197 | 207 | 0 | low |  | yes | 13.7
4 | 2026-10-15T06:24:32 | moving | 15 | 1.1 | 390 | 219 | 12 | 32 | 190 | 294 | 242 | 190 | 242 | 0 | low |  | yes | 12.6
4 | 2026-10-15T06:24:34 | moving | 21 | 2.9 | 250 | 213 | 13 | 33 | 218 | 227 | 222.5 | 218 | 222.5 | 5 | clean |  | yes | 11.7
4 | 2026-10-15T06:24:37 | moving | 26 | 1.8 | 440 | 186 | 8 | 34 | 150 | 199 | 174.5 | 150 | 174.5 | 11.5 | clean |  | yes | 11.9
4 | 2026-10-15T06:24:40 | moving | 33 | 2.8 | 440 | 202 | 11 | 35 | 190 | 239 | 214.5 | 190 | 214.5 | 0 | clean |  | yes | 11.7
4 | 2026-10-15T06:24:43 | moving | 19 | 1.5 | 390 | 237 | 10 | 36 | 217 | 312 | 264.5 | 217 | 264.5 | 0 | low |  | yes | 12.7
4 | 2026-10-15T06:24:49 | moving | 25 | 2.6 | 380 | 294 | 18 | 38 | 282 | 314 | 298 | 282 | 298 | 0 | low |  | yes | 11.7
4 | 2026-10-15T06:24:53 | moving | 25 | 2.5 | 360 | 295 | 11 | 39 | 304 | 392 | 348 | 304 | 348 | 9 | clean |  | yes | 11.6
4 | 2026-10-15T06:24:56 | moving | 10 | 1.2 | 230 | 236 | 5 | 40 | 258 | 268 | 263 | 258 | 263 | 22 | low |  | yes | 12.5
4 | 2026-10-15T06:24:58 | moving | 22 | 2.1 | 390 | 234 | 16 | 41 | 225 | 321 | 273 | 225 | 273 | 0 | low |  | yes | 11.6
4 | 2026-10-15T06:25:01 | moving | 22 | 2.3 | 380 | 257 | 10 | 42 | 264 | 288 | 276 | 264 | 276 | 7 | clean |  | yes | 11.5
4 | 2026-10-15T06:25:04 | moving | 21 | 2.3 | 390 | 281 | 13 | 43 | 283 | 395 | 339 | 283 | 339 | 2 | clean |  | yes | 11.5
4 | 2026-10-15T06:25:07 | moving | 17 | 1.8 | 380 | 247 | 8 | 44 | 234 | 257 | 245.5 | 234 | 245.5 | 1.5 | low |  | yes | 11.9
4 | 2026-10-15T06:25:10 | moving | 15 | 1.5 | 350 | 275 | 18 | 45 | 263 | 285 | 274 | 263 | 274 | 1 | low |  | yes | 11.8
4 | 2026-10-15T06:25:12 | moving | 33 | 3 | 420 | 284 | 10 | 46 | 282 | 398 | 340 | 282 | 340 | 0 | clean |  | yes | 11.2
4 | 2026-10-15T06:25:16 | moving | 31 | 2 | 410 | 251 | 10 | 47 | 249 | 283 | 266 | 249 | 266 | 0 | clean |  | yes | 10.9
4 | 2026-10-15T06:25:19 | moving | 27 | 2 | 390 | 276 | 13 | 48 | 269 | 310 | 289.5 | 269 | 289.5 | 0 | clean |  | yes | 11.3
4 | 2026-10-15T06:25:23 | moving | 11 | 0.9 | 410 | 286 | 20 | [7 empty] | low |  | no
Band = [min(SED, MID), max(SED, MID)]: the LiDAR measures ~2.4 m of the log's middle, the optimizer the whole log, so a correct LiDAR reading lies between the small end and the mid diameter. Band error = distance outside that band (0 = inside). Confidence: 'low' = pass IQR > 15 mm or < 20 frames. Record anomaly: optimizer SED > LED, seen only on double feeds / split logs. Runs 1-2 archived only their last alignment window; run 3 onward is cumulative.

## Stopped Captures
Capture (HHMMSS) | Station | Window y (m) | LiDAR dia mm | Opt slot | Opt SED mm | Opt LED mm | Opt MID mm | Band low | Band high | Band error mm | Offset | Alignment MAE mm | Pairing | Lag s | Note
043402 | 4_TopOfScrew | -0.53 | 208 | 2 | 200 | 222 | 211 | 200 | 211 | 0 | 2 | 23 | clear |  | capture 2
043402 | 5_MidScrew | 0.1 | 212 | 3 | 225 | 240 | 232.5 | 225 | 232.5 | 13 | 2 | 23 | clear |  | capture 2
043402 | 6_ScrewDeck | 0.77 | 238 | 4 | 241 | 325 | 283 | 241 | 283 | 3 | 2 | 23 | clear |  | capture 2
041611 | 2_CamWaiting | -1.62 | 309 | 1 | 295 | 333 | 314 | 295 | 314 | 0 | 1 | 12 | clear |  | capture 1: user's 'zone-4 log' was at the zone-3 station; offset 1 unambiguous (12 vs 55+ mm)
041611 | 3_CamStaging | -1.25 | 380 | 2 | 327 | 441 | 384 | 327 | 384 | 0 | 1 | 12 | clear |  | capture 1: user's 'zone-4 log' was at the zone-3 station; offset 1 unambiguous (12 vs 55+ mm)
041611 | 4_TopOfScrew | -0.54 | 213 | 3 | 198 | 228 | 213 | 198 | 213 | 0 | 1 | 12 | clear |  | capture 1: user's 'zone-4 log' was at the zone-3 station; offset 1 unambiguous (12 vs 55+ mm)
041611 | 5_MidScrew | 0.1 | 197 | 4 | 212 | 283 | 247.5 | 212 | 247.5 | 15 | 1 | 12 | clear |  | capture 1: user's 'zone-4 log' was at the zone-3 station; offset 1 unambiguous (12 vs 55+ mm)
041611 | 6_ScrewDeck | 0.75 | 201 | 5 | 186 | 215 | 200.5 | 186 | 200.5 | 0.5 | 1 | 12 | clear |  | capture 1: user's 'zone-4 log' was at the zone-3 station; offset 1 unambiguous (12 vs 55+ mm)
043954 | 3_CamStaging | -1.2 | 245 | 1 | 218 | 249 | 233.5 | 218 | 233.5 | 11.5 | 1 | 18 | ambiguous |  | capture 3: deck logs all 213-245 mm, offsets 1/3/4 tie -> ambiguous, excluded
043954 | 4_TopOfScrew | -0.49 | 213 | 2 | 210 | 258 | 234 | 210 | 234 | 0 | 1 | 18 | ambiguous |  | capture 3: deck logs all 213-245 mm, offsets 1/3/4 tie -> ambiguous, excluded
043954 | 5_MidScrew | 0.12 | 220 | 3 | 214 | 258 | 236 | 214 | 236 | 0 | 1 | 18 | ambiguous |  | capture 3: deck logs all 213-245 mm, offsets 1/3/4 tie -> ambiguous, excluded
043954 | 6_ScrewDeck | 0.78 | 235 | 4 | 244 | 273 | 258.5 | 244 | 258.5 | 9 | 1 | 18 | ambiguous |  | capture 3: deck logs all 213-245 mm, offsets 1/3/4 tie -> ambiguous, excluded
044209 | 3_CamStaging | -1.53 | 280 | 0 | 270 | 358 | 314 | 270 | 314 | 0 | 0 | 34.5 | ambiguous |  | capture 4: deck still creeping (66 mm drift), cam mid-rotation -> excluded
044209 | 5_MidScrew | 0.09 | 356 | 1 | 290 | 336 | 313 | 290 | 313 | 43 | 0 | 34.5 | ambiguous |  | capture 4: deck still creeping (66 mm drift), cam mid-rotation -> excluded
044209 | 6_ScrewDeck | 0.73 | 251 | 2 | 211 | 238 | 224.5 | 211 | 224.5 | 26.5 | 0 | 34.5 | ambiguous |  | capture 4: deck still creeping (66 mm drift), cam mid-rotation -> excluded
045652 | 3_CamStaging | -1.28 | 390 | 19 | 301 | 383 | 342 | 301 | 342 | 48 | 19 | 27.9 | ambiguous |  | capture 5: offset 0 vs 1 unresolved (both put zone 4 within 10 mm of 269)
045652 | 4_TopOfScrew | -0.5 | 269 | 20 | 256 | 290 | 273 | 256 | 273 | 0 | 19 | 27.9 | ambiguous |  | capture 5: offset 0 vs 1 unresolved (both put zone 4 within 10 mm of 269)
045652 | 5_MidScrew | 0.15 | 235 | 21 | 279 | 306 | 292.5 | 279 | 292.5 | 44 | 19 | 27.9 | ambiguous |  | capture 5: offset 0 vs 1 unresolved (both put zone 4 within 10 mm of 269)
045652 | 6_ScrewDeck | 0.8 | 282 | 22 | 268 | 300 | 284 | 268 | 284 | 0 | 19 | 27.9 | ambiguous |  | capture 5: offset 0 vs 1 unresolved (both put zone 4 within 10 mm of 269)
050555 | 4_TopOfScrew | -0.46 | 290 | 2 | 288 | 319 | 303.5 | 288 | 303.5 | 0 | 2 | 13.5 | clear | 14.2
050555 | 5_MidScrew | 0.2 | 275 | 3 | 285 | 391 | 338 | 285 | 338 | 10 | 2 | 13.5 | clear | 19.3
051814 | 2_CamWaiting | -1.6 | 400 | 22 | 284 | 334 | 309 | 284 | 309 | 91 | 2 | 2.4 | clear | 18 | capture 8: offset 2 under band metric; zone-2 400 reading is the deck wall
051814 | 3_CamStaging | -1.23 | 290 | 23 | 276 | 307 | 291.5 | 276 | 291.5 | 0 | 2 | 2.4 | clear | 21 | capture 8: offset 2 under band metric; zone-2 400 reading is the deck wall
051814 | 4_TopOfScrew | -0.49 | 311 | 24 | 290 | 391 | 340.5 | 290 | 340.5 | 0 | 2 | 2.4 | clear | 25 | capture 8: offset 2 under band metric; zone-2 400 reading is the deck wall
051814 | 5_MidScrew | 0.16 | 271 | 25 | 281 | 303 | 292 | 281 | 292 | 10 | 2 | 2.4 | clear | 28 | capture 8: offset 2 under band metric; zone-2 400 reading is the deck wall
051814 | 6_ScrewDeck | 0.81 | 290 | 26 | 296 | 311 | 303.5 | 296 | 303.5 | 6 | 2 | 2.4 | clear | 30 | capture 8: offset 2 under band metric; zone-2 400 reading is the deck wall
052913 | 3_CamStaging | -1.23 | 340 | 53 | 282 | 308 | 295 | 282 | 295 | 45 | 1 | 9 | clear | 16.9 | capture 9: offset 1, clear by 23 mm
052913 | 4_TopOfScrew | -0.47 | 321 | 54 | 306 | 374 | 340 | 306 | 340 | 0 | 1 | 9 | clear | 20.1 | capture 9: offset 1, clear by 23 mm
052913 | 5_MidScrew | 0.16 | 181 | 55 | 184 | 209 | 196.5 | 184 | 196.5 | 3 | 1 | 9 | clear | 22.9 | capture 9: offset 1, clear by 23 mm
052913 | 6_ScrewDeck | 0.82 | 215 | 56 | 212 | 238 | 225 | 212 | 225 | 0 | 1 | 9 | clear | 26.1 | capture 9: offset 1, clear by 23 mm
Each capture = a 1.5 s LiDAR burst on a stopped deck (Vision_Capture trigger); LiDAR dia = median single-frame circle fit over the burst. Pairing = whole-deck sequence aligned to TestLog records (offset = logs already ahead of the deck on the outfeed chain, user limit 3). Grey rows = ambiguous pairing, excluded from statistics. Capture 6 (05:04, zone 4 = 306 mm) lost its records to a TestLog reset and is not listed.

## Flow Summary
Time | Passes total | Window | Unpaired | Moving n | Moving inside | Moving MAE | Moving max | Stopped n | Stopped inside | Stopped MAE | Stopped max | Low-conf n | Low-conf inside | Low-conf MAE | Low-conf max
05:43:22 | 10 | 7 | 1 | 6 | 6 | 0.2 | 1.5 | 0 | 0
05:43:48 | 20 | 17 | 1 | 16 | 16 | 3.5 | 12.5 | 0 | 0
05:44:18 | 30 | 27 | 1 | 26 | 26 | 2.7 | 12.5 | 0 | 0
05:44:47 | 40 | 28 | 2 | 26 | 26 | 2.2 | 11 | 0 | 0
05:45:12 | 50 | 27 | 3 | 24 | 24 | 2.5 | 11 | 0 | 0
05:45:36 | 60 | 27 | 3 | 24 | 22 | 3.7 | 33 | 0 | 0
05:46:03 | 70 | 27 | 5 | 22 | 20 | 4.1 | 33 | 0 | 0
05:46:56 | 10 | 7 | 1 | 5 | 5 | 1.9 | 5.5 | 1 | 1 | 14 | 14
05:47:31 | 20 | 18 | 0 | 17 | 16 | 3.1 | 17 | 1 | 1 | 14 | 14
05:48:04 | 30 | 28 | 2 | 25 | 25 | 1.8 | 15 | 1 | 1 | 14 | 14
05:48:38 | 40 | 28 | 1 | 26 | 26 | 0.8 | 7 | 1 | 1 | 1 | 1
05:49:44 | 50 | 27 | 4 | 22 | 22 | 1.2 | 7 | 1 | 1 | 1 | 1
05:50:20 | 60 | 28 | 2 | 26 | 26 | 2 | 13 | 0 | 0
05:50:54 | 70 | 27 | 3 | 24 | 22 | 4.8 | 37 | 0 | 0
05:51:25 | 80 | 27 | 1 | 26 | 26 | 1.9 | 14 | 0 | 0
05:51:58 | 90 | 28 | 1 | 27 | 27 | 2.6 | 14 | 0 | 0
05:52:28 | 100 | 27 | 2 | 25 | 25 | 1.8 | 14 | 0 | 0
05:53:01 | 110 | 27 | 1 | 26 | 26 | 1.8 | 14 | 0 | 0
05:53:29 | 120 | 27 | 1 | 26 | 26 | 2.1 | 12 | 0 | 0
05:54:03 | 130 | 28 | 1 | 27 | 27 | 2.2 | 12 | 0 | 0
05:54:39 | 140 | 27 | 0 | 27 | 26 | 2.5 | 17 | 0 | 0
05:55:09 | 150 | 27 | 1 | 26 | 26 | 2.4 | 10 | 0 | 0
05:55:52 | 160 | 27 | 2 | 25 | 24 | 4.2 | 40 | 0 | 0
05:56:22 | 170 | 27 | 2 | 25 | 24 | 3.9 | 40 | 0 | 0
05:57:00 | 180 | 28 | 1 | 27 | 26 | 2.9 | 40 | 0 | 0
05:57:39 | 190 | 27 | 1 | 25 | 24 | 3.9 | 28.5 | 1 | 1 | 0 | 0
05:58:11 | 200 | 27 | 1 | 25 | 24 | 3.2 | 28.5 | 1 | 1 | 0 | 0
05:58:43 | 210 | 27 | 2 | 24 | 23 | 2.7 | 19 | 1 | 1 | 0 | 0
05:59:15 | 220 | 27 | 1 | 26 | 25 | 1.4 | 19 | 0 | 0
05:59:51 | 230 | 27 | 1 | 26 | 26 | 1 | 8.5 | 0 | 0
06:00:22 | 240 | 27 | 1 | 26 | 25 | 2.5 | 26.5 | 0 | 0
06:00:51 | 250 | 27 | 1 | 26 | 24 | 4 | 27 | 0 | 0
06:01:36 | 260 | 27 | 1 | 26 | 23 | 5.2 | 26 | 0 | 0
06:02:04 | 270 | 27 | 1 | 26 | 23 | 5.7 | 20.5 | 0 | 0
06:02:40 | 280 | 27 | 1 | 26 | 24 | 5.3 | 26 | 0 | 0
06:03:17 | 290 | 28 | 0 | 28 | 27 | 3.4 | 26 | 0 | 0
06:03:41 | 300 | 26 | 3 | 23 | 22 | 3.4 | 36 | 0 | 0
06:04:14 | 310 | 28 | 1 | 27 | 25 | 4.3 | 36 | 0 | 0
06:04:47 | 320 | 28 | 1 | 27 | 26 | 3.6 | 34 | 0 | 0
06:05:21 | 330 | 28 | 1 | 27 | 26 | 2.9 | 20 | 0 | 0
06:05:57 | 340 | 28 | 1 | 27 | 26 | 3.1 | 20 | 0 | 0
06:07:08 | 10 | 8 | 1 | 4 | 4 | 4 | 15 | 0 | 0
06:07:47 | 20 | 18 | 1 | 12 | 12 | 2 | 15 | 0 | 0
06:08:21 | 30 | 27 | 1 | 21 | 21 | 1.8 | 15 | 0 | 0
06:08:47 | 40 | 27 | 3 | 21 | 21 | 1.7 | 12.5 | 0 | 0
06:09:28 | 50 | 28 | 3 | 19 | 19 | 2.4 | 15 | 0 | 0
06:10:00 | 60 | 27 | 2 | 16 | 16 | 2.9 | 15 | 0 | 0
06:10:41 | 70 | 27 | 2 | 17 | 17 | 2.6 | 10 | 0 | 0
06:11:14 | 80 | 27 | 1 | 21 | 21 | 2.1 | 9 | 0 | 0
06:11:46 | 90 | 27 | 1 | 20 | 20 | 2.9 | 14 | 0 | 0
06:12:22 | 100 | 27 | 1 | 20 | 20 | 2.3 | 10 | 0 | 0
06:13:07 | 110 | 29 | 1 | 20 | 19 | 3.5 | 23 | 0 | 0
06:13:46 | 120 | 27 | 0 | 21 | 19 | 4.7 | 31 | 0 | 0
06:14:52 | 130 | 28 | 5 | 17 | 15 | 4.9 | 38 | 0 | 0
06:15:27 | 140 | 27 | 3 | 18 | 18 | 0.9 | 5 | 0 | 0
06:15:56 | 150 | 27 | 1 | 18 | 18 | 0.7 | 5 | 0 | 0
06:16:26 | 160 | 27 | 1 | 18 | 17 | 1.9 | 28.5 | 0 | 0
06:16:56 | 170 | 27 | 1 | 18 | 18 | 1.3 | 11.5 | 0 | 0
06:17:49 | 180 | 28 | 7 | 18 | 17 | 3.4 | 30.5 | 0 | 0
06:18:21 | 190 | 26 | 7 | 13 | 13 | 1.4 | 11.5 | 6 | 5 | 15.6 | 79
06:18:55 | 200 | 27 | 8 | 10 | 10 | 1.5 | 7 | 7 | 6 | 5 | 17
06:19:44 | 10 | 7 | 1 | 5 | 5 | 2.6 | 10 | 0 | 0
06:20:17 | 20 | 17 | 1 | 13 | 13 | 2 | 10 | 0 | 0
06:20:48 | 30 | 27 | 1 | 22 | 22 | 1.3 | 10 | 0 | 0
06:21:31 | 40 | 28 | 0 | 21 | 21 | 0.8 | 10.5 | 0 | 0
06:22:09 | 50 | 27 | 0 | 17 | 17 | 1.3 | 10.5 | 0 | 0
06:22:44 | 60 | 27 | 1 | 16 | 16 | 2.1 | 13 | 0 | 0
06:24:23 | 70 | 29 | 4 | 16 | 16 | 2.1 | 14.5 | 0 | 0
06:24:58 | 80 | 27 | 0 | 20 | 20 | 3.3 | 14.5 | 0 | 0
06:25:27 | 90 | 27 | 1 | 16 | 16 | 3.5 | 11.5 | 0 | 0
One row per 10 passes, statistics over the trailing alignment window (<= 30 passes). 'Inside' = band error <= 15 mm. Passes-total restarts at each tool restart (05:42, 05:46, 06:06, 06:19). Low-confidence columns exist from 06:06.

## LiDAR Health
Capture | Frames | Missing frame numbers | Short frames (<12 segments) | Min segments/frame | Frame period ms (median) | Period max ms | Period jitter ms (sd) | No-return beams % | Mean RSSI | Availability flag
cap_01_041611.pkl | 31 | 0 | 2 | 11 | 49.41 | 49.6 | 0.07 | 59.8 | 33560.8 | {'1': 740}
cap_01_043402.pkl | 31 | 0 | 1 | 11 | 49.72 | 49.8 | 0.04 | 59.7 | 33441.5 | {'1': 742}
cap_01_043954.pkl | 31 | 0 | 0 | 12 | 49.75 | 49.8 | 0.05 | 59.7 | 33401.6 | {'1': 744}
cap_01_044209.pkl | 29 | 0 | 1 | 11 | 49.99 | 50 | 0.05 | 59.9 | 33659.2 | {'1': 694}
cap_01_045652.pkl | 31 | 0 | 0 | 12 | 49.8 | 49.8 | 0.03 | 59.8 | 33701.1 | {'1': 744}
cap_01_050400.pkl | 31 | 0 | 0 | 12 | 50.02 | 50 | 0.03 | 59.8 | 33349.6 | {'1': 744}
cap_01_050555.pkl | 31 | 0 | 2 | 11 | 49.89 | 49.9 | 0.04 | 59.8 | 33490.2 | {'1': 740}
cap_01_051814.pkl | 31 | 0 | 0 | 12 | 49.62 | 49.7 | 0.04 | 59.5 | 33156.2 | {'1': 744}
cap_01_052913.pkl | 32 | 0 | 0 | 12 | 49.76 | 49.8 | 0.05 | 59.8 | 33193.3 | {'1': 768}
lightbank 040200 | 12 | 0 | 0 | 12 | 50.07 | 50.2 | 0.05 | 59.7 | 33218 | {'1': 288}
lightbank 040700 | 12 | 0 | 1 | 11 | 50.9 | 51 | 0.15 | 59.6 | 33177 | {'1': 286}
lightbank 041200 | 11 | 0 | 0 | 12 | 49.89 | 50 | 0.1 | 59.6 | 33540.7 | {'1': 264}
lightbank 042700 | 12 | 0 | 0 | 12 | 49.75 | 49.8 | 0.03 | 59.6 | 33513 | {'1': 288}
lightbank 044200 | 11 | 0 | 0 | 12 | 50.87 | 51 | 0.08 | 59.8 | 33768.1 | {'1': 264}
20261015_035630_interlace_check | 79 | 0 | 1 | 11 | 49.88 | 50.2 | 0.15 | 59.6 | 33802.3 | {'1': 1894}
20261013_123727_staged_continuous | 499 | 0 | 8 | 11 | 49.18 | 54.8 | 1.71 | 59.4 | 34280.6 | {'1': 11960}
20261008_051838_diameter_correlation | 542 | 0 | 151 | 1 | 50.23 | 87.7 | 6.25 | 59.9 | 33268.5 | {'1': 11984}
How to read: a missing frame number = a whole 50 ms revolution never arrived. A short frame = one of the 12 segments of a revolution was lost (in the 1.5 s trigger bursts a count of 11 can also be the snapshot taken before the 12th segment landed, so bursts are not evidence of loss). Period = time between successive revolutions from the sensor's own clock (20 Hz -> 50 ms). No-return = beams with no echo (sky / beyond range) and is scene-dependent. Availability = the sensor's per-module health flag in every packet (1 = OK).
Finding, 2026-10-15: every capture today has zero missing frames, a 49.4-50.0 ms period with <0.2 ms jitter, constant RSSI (~33k) and no-return rate (~59.7%), and availability = 1 on all 7,000+ packets inspected. There is no indication in the data stream of a degraded or compromised sensor today.
The two older recordings show loss: 2026-10-13 lost 8 of 499 frames' segments (1.6%, jitter 1.7 ms) and 2026-10-08 lost segments in 151 of 542 frames (28%, period up to 88 ms). That loss pattern (whole segments missing with the sensor clock still regular) is UDP packets dropped on the PC side (receive buffer / capture process stalls), not the sensor; today's captures use an 8 MB receive buffer and show none of it.
Receive timeouts printed by the capture tool twice today coincided with the light-bank sampler briefly opening the same UDP port; no frame numbers were missing around them.
Not covered here: the device's own diagnostic log (web UI / dump). The 2026-10-13 fatal-fault analysis concerned EEPROM / firmware-type errors on a unit; if this is that unit, those are device-side records the stream cannot show.

## Method
Sensor | SICK multiScan165 overhead, 20 Hz, 16 layers, 0.5 deg azimuth; x4 interlacing was on all day (user prefers it off; it did not improve accuracy).
Estimator | Per 20 Hz frame: per-layer runs of beams inside the deck region -> circle fit per run (Kasa, roundness gate) -> arcs clustered per log (RANSAC on arc centres) -> diameter = median of the per-arc circle diameters (dia_arc). Per log: median over all frames of its pass (moving) or of the 1.5 s burst (stopped).
Zone 4 | Top-of-screw station, LiDAR window y -0.73..-0.27 m (raw sensor frame). The only diameter station; zones 2-7 are presence.
Optimizer truth | Mill optimizer per-log record (SED, LED, Length) copied from the PLC's TestLog ring the instant each record is written (TestPtr polled at 2.5 Hz; 60 slots, wraps 59->0).
Why a band | The LiDAR sees ~2.4 m of the log's middle; the optimizer measures the whole log. A correct LiDAR reading therefore lies between SED and MID = (SED+LED)/2. Error is reported as distance outside that band; 'inside' = within 15 mm of it.
Pairing, stopped | Whole-deck inventory (downstream first) aligned to the records that arrive after the capture, offsets 0-3 (user: never more than 3 logs ahead on the chain), weighted: zones 4 and 6 full, zone 3 half (log on cam lobes over-reads), zone 5 zero (multi-piece), zone 1 and wall readings > 360 mm zero. Ambiguous if the runner-up offset is within 4 mm.
Pairing, flow | Each zone-4 pass (entry to exit, suspended rather than ended on detection flicker) is one item; the pass sequence is aligned to the record sequence by monotonic dynamic programming with gap penalties; a record must follow its pass by 8-120 s. Typical lag 9-13 s, up to 50 s around stops.
Interlacing | Confirmed x4 (4-frame azimuth cycle, 20 Hz unchanged). Pooling 4 frames gives 4x beams per arc but read +15..+25 mm above the single-frame fit on every stopped capture; not used as the estimator.
Known events | 05:45 double log in zone 4 (user); 05:55 split log followed by a double feed through the optimizer (user); 06:17 a stopped log fragmented into 7 passes by detection flicker (tracker fixed at 06:19). Rows in those windows are tagged on the Flow Pairs sheet.
Export | Values exported 2026-10-15 ~06:25 while the line was running. All formulas were recalculated in Excel after export (1,977 formulas, 0 errors) and the headline figures were cross-checked against an independent Python computation (blue column on the Summary sheet; all matched).